## SST
HPLC System Suitability Report
Analysis Data | ATAZANAVIR SST
Sample(s) | ATAZANAVIR SULFATE /RITONAVIR TABLETS
Reference Substance: | Atazanavir Sulfate
% age Purity: | 99.3
Weight (mg): | 31.32
Standard Conc (mg/mL): | 0.3132
Injection Number | Peak Areas | Theoretical Plates (USP) | Tailing Factor (Assym) | Retention Times (min)
1 | 127456334 | 4610 | 1.01 | 5.11
2 | 127996639 | 4595 | 1.01 | 5.09
3 | 128596861 | 4583 | 1.01 | 5.1
4 | 128094260 | 4599 | 1.03 | 5.11
5 | 128042297 | 4632 | 1.01 | 5.12
6 | 128242543 | 4630 | 1.03 | 5.13
Averages: | 128071489 | 4608.1667 | 1.0167 | 5.11
RSD: | 0.2902%
n: | 6
Summary: | The RSD of the peak areas for six replicate injections of SST Std is less than 2.0%.
The number of Theoretical Plates (USP) for all peaks is greater than 2000
The Assymetry of all peaks were below 2.0
Analysis Data | RITONAVIR
Reference Substance: | Ritonavir
% age Purity: | 99.4
Weight (mg): | 11.46
Standard Conc (mg/mL): | 0.1146
Injection Number | Peak Areas | Theoretical Plates (USP) | Tailing Factor (Assym) | Retention Times (min) | Peak Resolution (USP)
1 | 50687138 | 6448 | 1.06 | 7.08 | 6.03
2 | 50929329 | 6429 | 1.05 | 7.06 | 6.04
3 | 51190481 | 6408 | 1.06 | 7.08 | 6.04
4 | 50916228 | 6448 | 1.07 | 7.1 | 6.06
5 | 50897384 | 6452 | 1.06 | 7.11 | 6.06
6 | 50958442 | 6455 | 1.07 | 7.11 | 6.07
Averages: | 50929833.6667 | 6440 | 1.0617 | 7.09 | 6.05
RSD: | 0.3153%
n: | 6
Summary: | The RSD of the peak areas for six replicate injections of SST Std is less than 2.0%.
The number of Theoretical Plates (USP) for all peaks is greater than 2000
The Assymetry of all peaks were below 2.0
Peak resolution is not less than 2.5
| Name |  |  | Date |  | Signature
Analysed by:
Reviewed By:

## SST 2
HPLC System Suitability Report (DISSOLUTION REPEAT)
Analysis Data | Atazanavir
Sample(s)
Reference Substance: | Atazanavir sulfate
% age Purity: | 99.3
Weight (mg): | 16.08
Standard Conc (mg/mL): | 0.3216
Injection Number | Peak Areas | Theoretical Plates (USP) | Tailing Factor (Assym) | Retention Times (min)
1 | 39824625 | 3290 | 0.94 | 4.12
2 | 39798905 | 3346 | 0.95 | 4.12
3 | 39787043 | 3352 | 0.94 | 4.12
4 | 39787614 | 3327 | 0.94 | 4.12
5 | 39780857 | 3360 | 0.94 | 4.12
6 | 39650703 | 3352 | 0.96 | 4.12
Averages: | 39771624.5 | 3337.8333 | 0.945 | 4.12
RSD: | 0.154%
n: | 6
Summary: | The RSD of the peak areas for six replicate injections of SST Std is less than 2.0%.
The number of Theoretical Plates (USP) for all peaks is greater than 2000
The Assymetry of all peaks were below 2.0
Analysis Data | Ritonavir
Reference Substance: | Ritonavir
% age Purity: | 99.3
Weight (mg): | 11.77
Standard Conc (mg/mL): | 0.1177
Injection Number | Peak Areas | Theoretical Plates (USP) | Tailing Factor (Assym) | Retention Times (min)
1 | 53214981 | 7469 | 1.04 | 7.07
2 | 53209643 | 7483 | 1.06 | 7.05
3 | 53432706 | 7493 | 1.06 | 7.07
4 | 53133704 | 7454 | 1.05 | 7.08
5 | 53035333 | 7425 | 1.05 | 7.07
6 | 53377391 | 7393 | 1.05 | 7.08
Averages: | 53233959.6667 | 7452.8333 | 1.0517 | 7.07
RSD: | 0.2793%
n: | 6
Summary: | The RSD of the peak areas for six replicate injections of SST Std is less than 2.0%.
The number of Theoretical Plates (USP) for all peaks is greater than 2000
The Assymetry of all peaks were below 2.0
____________________________________________________________________________________________________________________________________________________
| Name |  |  | Date | Signature
Analysed by:
Reviewed By:

## ATAZANAVIR
National Quality Control Laboratory
Laboratory Data Calculation Spreadsheet
Please enter the required information in the cells highlighted in green
Analysis Report
Sample Name: | ATAZANAVIR SULFATE /RITONAVIR TABLETS
Laboratory Ref No: | NDQB201604859 | 35
Active Ingredient: | ATAZANAVIR
Label Claim: | Each film coated tablet contains: Atazanavir 300mg
Date Analysis Started:
Date Analysis Completed:
Analysis Data
Reference Substance: | Atazanavir sulfate
Code: | A48-1
% age Purity: | 99.3
% Water content: | 0 | If correction for water content is not needed please enter 0
% Purity corrected for water: | 99.3
Mwt of compound in free base form: | 704.9 | Enter molecular mass of compound in free base form. If salt conversion is NOT needed, enter 1.
Mwt of compound in salt form: | 802.9 | Enter molecular mass of compound in salt form. If salt conversion is NOT needed, enter 1.
1 mg of salt is equivalent to | 0.87794 | free base
Initial Standard dilution | 100 |  | Standard A |  | Standard B
1st Dilution Standard transfer Volume (mL: | 1 | Inj | Response: | Normalised Response: | Response: | Normalised Response:
1st Dilution Standard Final Volume (mL): | 1 | 1 | 41754671 | 45876393.1894 | 45015712 | 47098405.4175
2nd Dilution Standard Transfer Volume (mL): | 1 | 2 | 41303007 | 45380144.1529 | 44935296 | 47014268.8971
2nd Dilution Standard Final Volume (mL): | 1 | 3 | 41604935 | 45711876.3235 | 45012477 | 47095020.7472
3rd Dilution Standard Volume (mL: | 1 | 4 |  | - |  | -
3rd Dilution Standard Final Volume (mL): | 1 | Average: | 41554204.3333 | 45656137.8886 | 44987828.3333 | 47069231.6873
4th Dilution Standard Transfer Volume (mL): | 1 | Amt of RS (mg): | 31.32 |  | 32.89
4th Dilution Standard Final Volume (mL): | 1 | Amt of RS as free base (mg): | 27.4972 |  | 28.8755
Standard Dilution Factor | 100 | Purity correction (mg): | 27.3047 |  | 28.6734
If there are no serial dilutions, or only one dilution, enter 1 in all boxes not used. |  | Concentration (mg/mL): | 0.27305 |  | 0.28673
|  | Desired Concetration (mg/mL): | 0.3
|  | Desired Weight as free base (mg): | 30
|  | Desired Weight as salt (mg): | 34.1708
|  | Average Normalised Response: | 46362684.7879
|  | RSD: | 1.706%
|  | n: | 6
Analysis Data | Determination of Content of Active Ingredient in the Sample
Label Claim: | Each film coated tablet contains: Atazanavir 300mg
Each Tablet contains | 300 | ATAZANAVIR
Average Tablet Content Weight (mg): | 1951.326
Initial Sample dilution | 100 |  | Powder Weight (mg) | Injection | Response: | Determined Amt (mg) | % Assay
1st Dilution Sample transfer Volume (mL: | 5 | Assay Smp A | 1195.02 | 1 | 28552761 | 301.6862 | 100.6%
1st Dilution Sample Final Volume (mL): | 50 |  |  | 2 | 28042974 | 296.2998 | 98.77%
2nd Dilution Sample Transfer Volume (mL): | 1 |  |  | 3 | 28272498 | 298.725 | 99.57%
2nd Dilution Sample Final Volume (mL): | 1 |  |  | 4 |  | - | -
3rd Dilution Sample Transfer Volume (mL: | 1 | Assay Smp B | 1197.78 | 1 | 28150740 | 296.7531 | 98.92%
3rd Dilution Sample Final Volume (mL): | 1 |  |  | 2 | 28294564 | 298.2692 | 99.42%
4th Dilution Sample Transfer Volume (mL): | 1 |  |  | 3 | 28235623 | 297.6479 | 99.22%
4th Dilution Sample Final Volume (mL): | 1 |  |  | 4 |  | - | -
Sample Dilution Factor | 1000 | Assay Smp C | 1196.76 | 1 | 28338378 | 298.9857 | 99.66%
Desired Sample Weight (mg): | 1951.326 |  |  | 2 | 27928390 | 294.6601 | 98.22%
If there are no serial dilutions, or only one dilution, enter 1 in all boxes not used. |  |  |  | 3 | 27884874 | 294.201 | 98.07%
|  |  |  | 4 |  | - | -
[6 empty] | Average: | 99.16%
[6 empty] | RSD: | 0.7774%
[6 empty] | n: | 9
Comment | The amount of | ATAZANAVIR |  | in the sample as a percentage of the stated label claim is |  | 99.16%
Analysis Data: | Determination of Active Ingredient Dissolved after |  | 45 Minutes
Reference Substance: | Atazanavir sulfate
Code: | A48-1
% age Purity: | 99.3
% Water content: | 0 | If correction for water content is not needed please enter 0
% Purity corrected for water: | 99.3
Mwt of compound in free base form: | 704.9 | Enter molecular mass of compound in free base form. If salt conversion is NOT needed, enter 1.
Mwt of compound in salt form: | 802.9 | Enter molecular mass of compound in salt form. If salt conversion is NOT needed, enter 1.
1 mg of salt is equivalent to | 0.87794 | free base
Initial Standard dilution | 100 |  | Standard A |  | Standard B
1st Dilution Standard transfer Volume (mL: | 1 | Inj | Response: | Normalised Response: | Response: | Normalised Response:
1st Dilution Standard Final Volume (mL): | 1 | 1 | 41465697 | 45558893.745 | 44681875 | 46749123.1409
2nd Dilution Standard Transfer Volume (mL): | 1 | 2 | 41509834 | 45607387.6336 | 44771803 | 46843211.7427
2nd Dilution Standard Final Volume (mL): | 1 | 3 | 41620732 | 45729232.6903 | 44932542 | 47011387.4808
3rd Dilution Standard Volume (mL: | 1 | 4 |  | - |  | -
3rd Dilution Standard Final Volume (mL): | 1 | Average: | 41532087.6667 | 45631838.023 | 44795406.6667 | 46867907.4548
4th Dilution Standard Transfer Volume (mL): | 1 | Amt of RS (mg): | 31.32 |  | 32.89
4th Dilution Standard Final Volume (mL): | 1 | Amt of RS as free base (mg): | 27.4972 |  | 28.8755
Standard Dilution Factor | 100 | Purity correction (mg): | 27.3047 |  | 28.6734
If there are no serial dilutions, or only one dilution, enter 1 in all boxes not used. |  | Concentration (mg/mL): | 0.27305 |  | 0.28673
|  | Desired Concetration (mg/mL): | 0.3
|  | Desired Weight as free base (mg): | 30
|  | Desired Weight as salt (mg): | 34.1708
|  | Average Normalised Peak Area: | 46249872.7389
|  | RSD: | 1.48%
|  | n: | 6
Medium Volume (mL): | 1000 | tablet No. | Response: | Amt Released (mg): | %age Released:
1st Dilution Sample transfer Volume (mL: | 1 | 1 | 38479978 | 249.6005 | 83.2%
1st Dilution Sample Final Volume (mL): | 1 | 2 | 33541896 | 217.5697 | 72.52%
2nd Dilution Sample Transfer Volume (mL): | 1 | 3 | 34768848 | 225.5283 | 75.18%
2nd Dilution Sample Final Volume (mL): | 1 | 4 | 26484544 | 171.7921 | 57.26%
3rd Dilution Sample Transfer Volume (mL: | 1 | 5 | 36554429 | 237.1105 | 79.04%
3rd Dilution Sample Final Volume (mL): | 1 | 6 | 42655276 | 276.6836 | 92.23%
4th Dilution Sample Transfer Volume (mL): | 1
4th Dilution Sample Final Volume (mL): | 1 |  |  | Average: | 76.57%
Sample Dilution Factor | 1000 |  |  | RSD: | 15.3%
If there are no serial dilutions, or only one dilution, enter 1 in all boxes not used. |  |  |  | n: | 6
Comment | The amount of | ATAZANAVIR |  | dissolved as a percentage of the stated label claim is |  | 76.57%
Analysis Data: | Determination of Active Ingredient Dissolved after |  | 90 Minutes
Medium Volume (mL): | 1000 | tablet No. | Response: | Amt Released (mg): | %age Released:
1st Dilution Sample transfer Volume (mL: | 1 | 1 | 45521726 | 295.2769 | 98.43%
1st Dilution Sample Final Volume (mL): | 1 | 2 | 50363070 | 326.6803 | 108.9%
2nd Dilution Sample Transfer Volume (mL): | 1 | 3 | 47229444 | 306.354 | 102.1%
2nd Dilution Sample Final Volume (mL): | 1 | 4 | 45468181 | 294.9296 | 98.31%
3rd Dilution Sample Transfer Volume (mL: | 1 | 5 | 44303263 | 287.3733 | 95.79%
3rd Dilution Sample Final Volume (mL): | 1 | 6 | 47131931 | 305.7215 | 101.9%
4th Dilution Sample Transfer Volume (mL): | 1
4th Dilution Sample Final Volume (mL): | 1 |  |  | Average: | 100.9%
Sample Dilution Factor | 1000 |  |  | RSD: | 4.548%
If there are no serial dilutions, or only one dilution, enter 1 in all boxes not used. |  |  |  | n: | 6
Comment | The amount of | ATAZANAVIR |  | dissolved as a percentage of the stated label claim is |  | 100.9%
| Name |  |  | Date |  | Signature
Analysed by:
Reviewed By:
5

## Uniformity
Please enter the required information in the cells highlighted in green
Uniformity of Weight Test Report
Sample Name: |  | ATAZANAVIR SULFATE /RITONAVIR TABLETS
Laboratory Ref No: |  | NDQB201604859
Active Ingredient: |  | ATAZANAVIR, RITONAVIR
Label Claim: |  | Each Tablet contains Atanazavir 300 mg and Ritonavir 100 mg
Date Analysis Started: |  | 2016-04-14 10:30:52
Date Analysis Completed: |  | #REF!
Analysis Data |  | Uniformity of weight
|  | Tablet weight (mg) | % Deviation
|  | 1956.06 | 0.2426%
|  | 1943.58 | -0.397%
|  | 1930.95 | -1.044%
|  | 1964.68 | 0.6844%
|  | 1949.9 | -0.07308%
|  | 1950.01 | -0.06744%
|  | 1973.03 | 1.112%
|  | 1929.36 | -1.126%
|  | 1955.41 | 0.2093%
|  | 1951.31 | -0.00082%
|  | 1963.97 | 0.648%
|  | 1958.61 | 0.3733%
|  | 1954.91 | 0.1837%
|  | 1964.87 | 0.6941%
|  | 1938.81 | -0.6414%
|  | 1952.86 | 0.07861%
|  | 1941.51 | -0.503%
|  | 1944.56 | -0.3467%
|  | 1949.66 | -0.08538%
|  | 1952.47 | 0.05863%
| Total | 39026.52
| Average | 1951.326
| Average | % Deviation from mean
| 1951.326 | -5% | 1853.7597
|  | 5% | 2048.8923
| Name |  | Date | Signature
Analysed by:
Reviewed By:

## RITONAVIR
National Quality Control Laboratory
Laboratory Data Calculation Spreadsheet
Please enter the required information in the cells highlighted in green
Analysis Report
Sample Name: | ATAZANAVIR SULFATE /RITONAVIR TABLETS
Laboratory Ref No: | NDQB201604859 | 35
Active Ingredient: | RITONAVIR
Label Claim: | Each film coated tablet contains: Ritonavir 100mg
Date Analysis Started:
Date Analysis Completed:
Analysis Data
Reference Substance: | Ritonavir
Code: | R14-2
% age Purity: | 99.4
% Water content: | 0 | If correction for water content is not needed please enter 0
% Purity corrected for water: | 99.4
Mwt of compound in free base form: | 1 | Enter molecular mass of compound in free base form. If salt conversion is NOT needed, enter 1.
Mwt of compound in salt form: | 1 | Enter molecular mass of compound in salt form. If salt conversion is NOT needed, enter 1.
1 mg of salt is equivalent to | 1 | free base
Initial Standard dilution | 100 |  | Standard A |  | Standard B
1st Dilution Standard transfer Volume (mL: | 1 | Inj | Response: | Normalised Response: | Response: | Normalised Response:
1st Dilution Standard Final Volume (mL): | 1 | 1 | 51032565 | 44799833.0296 | 60190762 | 45909087.5808
2nd Dilution Standard Transfer Volume (mL): | 1 | 2 | 51005905 | 44776429.0806 | 60086868 | 45829844.8767
2nd Dilution Standard Final Volume (mL): | 1 | 3 | 50997201 | 44768788.1214 | 60283726 | 45979993.6846
3rd Dilution Standard Volume (mL: | 1 | 4 |  | - |  | -
3rd Dilution Standard Final Volume (mL): | 1 | Average: | 51011890.3333 | 44781683.4105 | 60187118.6667 | 45906308.714
4th Dilution Standard Transfer Volume (mL): | 1 | Amt of RS (mg): | 11.46 |  | 13.19
4th Dilution Standard Final Volume (mL): | 1 | Amt of RS as free base (mg): | 11.46 |  | 13.19
Standard Dilution Factor | 100 | Purity correction (mg): | 11.3912 |  | 13.1109
If there are no serial dilutions, or only one dilution, enter 1 in all boxes not used. |  | Concentration (mg/mL): | 0.11391 |  | 0.13111
|  | Desired Concetration (mg/mL): | 0.1
|  | Desired Weight as free base (mg): | 10
|  | Desired Weight as salt (mg): | 10
|  | Average Normalised Response: | 45343996.0623
|  | RSD: | 1.363%
|  | n: | 6
Analysis Data | Determination of Content of Active Ingredient in the Sample
Label Claim: | Each film coated tablet contains: Ritonavir 100mg
Each Tablet contains | 100 | RITONAVIR
Average Tablet Content Weight (mg): | 1951.326
Initial Sample dilution | 100 |  | Powder Weight (mg) | Injection | Response: | Determined Amt (mg) | % Assay
1st Dilution Sample transfer Volume (mL: | 5 | Assay Smp A | 1195.02 | 1 | 27925688 | 100.5631 | 100.6%
1st Dilution Sample Final Volume (mL): | 50 |  |  | 2 | 28148341 | 101.3649 | 101.4%
2nd Dilution Sample Transfer Volume (mL): | 1 |  |  | 3 | 28157458 | 101.3977 | 101.4%
2nd Dilution Sample Final Volume (mL): | 1 |  |  | 4 |  | - | -
3rd Dilution Sample Transfer Volume (mL: | 1 | Assay Smp B | 1197.78 | 1 | 27581423 | 99.0945 | 99.09%
3rd Dilution Sample Final Volume (mL): | 1 |  |  | 2 | 27801243 | 99.8843 | 99.88%
4th Dilution Sample Transfer Volume (mL): | 1 |  |  | 3 | 27858161 | 100.0888 | 100.1%
4th Dilution Sample Final Volume (mL): | 1 |  |  | 4 |  | - | -
Sample Dilution Factor | 1000 | Assay Smp C | 1196.76 | 1 | 27850704 | 100.1473 | 100.1%
Desired Sample Weight (mg): | 1951.326 |  |  | 2 | 27628126 | 99.3469 | 99.35%
If there are no serial dilutions, or only one dilution, enter 1 in all boxes not used. |  |  |  | 3 | 27858911 | 100.1768 | 100.2%
|  |  |  | 4 |  | - | -
[6 empty] | Average: | 100.2%
[6 empty] | RSD: | 0.7873%
[6 empty] | n: | 9
Comment | The amount of | RITONAVIR |  | in the sample as a percentage of the stated label claim is |  | 100.2%
Analysis Data: | Determination of Active Ingredient Dissolved after |  | 45 Minutes
Reference Substance: | Ritonavir
Code: | R14-2
% age Purity: | 99.4
% Water content: | 0 | If correction for water content is not needed please enter 0
% Purity corrected for water: | 99.4
Mwt of compound in free base form: | 1 | Enter molecular mass of compound in free base form. If salt conversion is NOT needed, enter 1.
Mwt of compound in salt form: | 1 | Enter molecular mass of compound in salt form. If salt conversion is NOT needed, enter 1.
1 mg of salt is equivalent to | 1 | free base
Initial Standard dilution | 100 |  | Standard A |  | Standard B
1st Dilution Standard transfer Volume (mL: | 1 | Inj | Response: | Normalised Response: | Response: | Normalised Response:
1st Dilution Standard Final Volume (mL): | 1 | 1 | 50696207 | 48955010.7802 | 59212637 | 49679350.3248
2nd Dilution Standard Transfer Volume (mL): | 1 | 2 | 50442749 | 48710257.9702 | 59196158 | 49665524.4583
2nd Dilution Standard Final Volume (mL): | 1 | 3 | 50550110 | 48813931.5825 | 59696859 | 50085612.1566
3rd Dilution Standard Volume (mL: | 1 | 4 |  | - |  | -
3rd Dilution Standard Final Volume (mL): | 1 | Average: | 50563022 | 48826400.111 | 59368551.3333 | 49810162.3133
4th Dilution Standard Transfer Volume (mL): | 1 | Amt of RS (mg): | 11.46 |  | 13.19
4th Dilution Standard Final Volume (mL): | 1 | Amt of RS as free base (mg): | 11.46 |  | 13.19
Standard Dilution Factor | 100 | Purity correction (mg): | 11.3912 |  | 13.1109
If there are no serial dilutions, or only one dilution, enter 1 in all boxes not used. |  | Concentration (mg/mL): | 0.11391 |  | 0.13111
|  | Desired Concetration (mg/mL): | 0.11
|  | Desired Weight as free base (mg): | 11
|  | Desired Weight as salt (mg): | 11
|  | Average Normalised Peak Area: | 49318281.2121
|  | RSD: | 1.145%
|  | n: | 6
Medium Volume (mL): | 900 | tablet No. | Response: | Amt Released (mg): | %age Released:
1st Dilution Sample transfer Volume (mL: | 1 | 1 | 29022954 | 58.2598 | 58.26%
1st Dilution Sample Final Volume (mL): | 1 | 2 | 31507233 | 63.2466 | 63.25%
2nd Dilution Sample Transfer Volume (mL): | 1 | 3 | 38426156 | 77.1355 | 77.14%
2nd Dilution Sample Final Volume (mL): | 1 | 4 | 31585090 | 63.4029 | 63.4%
3rd Dilution Sample Transfer Volume (mL: | 1 | 5 | 33479174 | 67.2051 | 67.21%
3rd Dilution Sample Final Volume (mL): | 1 | 6 | 42090349 | 84.4909 | 84.49%
4th Dilution Sample Transfer Volume (mL): | 1
4th Dilution Sample Final Volume (mL): | 1 |  |  | Average: | 68.96%
Sample Dilution Factor | 900 |  |  | RSD: | 14.34%
If there are no serial dilutions, or only one dilution, enter 1 in all boxes not used. |  |  |  | n: | 6
Comment | The amount of | RITONAVIR |  | dissolved as a percentage of the stated label claim is |  | 68.96%
Analysis Data: | Determination of Active Ingredient Dissolved after |  | 90 Minutes
Medium Volume (mL): | 900 | tablet No. | Response: | Amt Released (mg): | %age Released:
1st Dilution Sample transfer Volume (mL: | 1 | 1 |  | #VALUE! | #VALUE!
1st Dilution Sample Final Volume (mL): | 1 | 2 | 46984275 | 94.3148 | 94.31%
2nd Dilution Sample Transfer Volume (mL): | 1 | 3 | 48062062 | 96.4783 | 96.48%
2nd Dilution Sample Final Volume (mL): | 1 | 4 | 51370406 | 103.1194 | 103.1%
3rd Dilution Sample Transfer Volume (mL: | 1 | 5 | 52205254 | 104.7952 | 104.8%
3rd Dilution Sample Final Volume (mL): | 1 | 6 | 45515930 | 91.3673 | 91.37%
4th Dilution Sample Transfer Volume (mL): | 1
4th Dilution Sample Final Volume (mL): | 1 |  |  | Average: | #VALUE!
Sample Dilution Factor | 900 |  |  | RSD: | #VALUE!
If there are no serial dilutions, or only one dilution, enter 1 in all boxes not used. |  |  |  | n: | 5
Comment | The amount of | RITONAVIR |  | dissolved as a percentage of the stated label claim is |  | #VALUE!
| Name |  |  | Date |  | Signature
Analysed by:
Reviewed By:
5