## SST
HPLC System Suitability Report
Analysis Data | ATAZANAVIR SST
Sample(s) | ATAZANAVIR SULFATE /RITONAVIR TABLETS
Reference Substance: | Atazanavir Sulfate
% age Purity: | 99.3
Weight (mg): | 31.32
Standard Conc (mg/mL): | 0.3132
Injection Number | Peak Areas | Theoretical Plates (USP) | Tailing Factor (Assym) | Retention Times (min)
1 | 127456334 | 4610 | 1.01 | 5.11
2 | 127996639 | 4595 | 1.01 | 5.09
3 | 128596861 | 4583 | 1.01 | 5.1
4 | 128094260 | 4599 | 1.03 | 5.11
5 | 128042297 | 4632 | 1.01 | 5.12
6 | 128242543 | 4630 | 1.03 | 5.13
Averages: | 128071489 | 4608.1667 | 1.0167 | 5.11
RSD: | 0.2902%
n: | 6
Summary: | The RSD of the peak areas for six replicate injections of SST Std is less than 2.0%.
The number of Theoretical Plates (USP) for all peaks is greater than 2000
The Assymetry of all peaks were below 2.0
Analysis Data | RITONAVIR
Reference Substance: | Ritonavir
% age Purity: | 99.4
Weight (mg): | 11.46
Standard Conc (mg/mL): | 0.1146
Injection Number | Peak Areas | Theoretical Plates (USP) | Tailing Factor (Assym) | Retention Times (min) | Peak Resolution (USP)
1 | 50687138 | 6448 | 1.06 | 7.08 | 6.03
2 | 50929329 | 6429 | 1.05 | 7.06 | 6.04
3 | 51190481 | 6408 | 1.06 | 7.08 | 6.04
4 | 50916228 | 6448 | 1.07 | 7.1 | 6.06
5 | 50897384 | 6452 | 1.06 | 7.11 | 6.06
6 | 50958442 | 6455 | 1.07 | 7.11 | 6.07
Averages: | 50929833.6667 | 6440 | 1.0617 | 7.09 | 6.05
RSD: | 0.3153%
n: | 6
Summary: | The RSD of the peak areas for six replicate injections of SST Std is less than 2.0%.
The number of Theoretical Plates (USP) for all peaks is greater than 2000
The Assymetry of all peaks were below 2.0
Peak resolution is not less than 2.5
| Name |  |  | Date |  | Signature
Analysed by:
Reviewed By:

## SST 2
HPLC System Suitability Report (DISSOLUTION REPEAT)
Analysis Data | Atazanavir
Sample(s)
Reference Substance: | Atazanavir sulfate
% age Purity: | 99.3
Weight (mg): | 16.08
Standard Conc (mg/mL): | 0.3216
Injection Number | Peak Areas | Theoretical Plates (USP) | Tailing Factor (Assym) | Retention Times (min)
1 | 39824625 | 3290 | 0.94 | 4.12
2 | 39798905 | 3346 | 0.95 | 4.12
3 | 39787043 | 3352 | 0.94 | 4.12
4 | 39787614 | 3327 | 0.94 | 4.12
5 | 39780857 | 3360 | 0.94 | 4.12
6 | 39650703 | 3352 | 0.96 | 4.12
Averages: | 39771624.5 | 3337.8333 | 0.945 | 4.12
RSD: | 0.154%
n: | 6
Summary: | The RSD of the peak areas for six replicate injections of SST Std is less than 2.0%.
The number of Theoretical Plates (USP) for all peaks is greater than 2000
The Assymetry of all peaks were below 2.0
Analysis Data | Ritonavir
Reference Substance: | Ritonavir
% age Purity: | 99.3
Weight (mg): | 11.77
Standard Conc (mg/mL): | 0.1177
Injection Number | Peak Areas | Theoretical Plates (USP) | Tailing Factor (Assym) | Retention Times (min)
1 | 53214981 | 7469 | 1.04 | 7.07
2 | 53209643 | 7483 | 1.06 | 7.05
3 | 53432706 | 7493 | 1.06 | 7.07
4 | 53133704 | 7454 | 1.05 | 7.08
5 | 53035333 | 7425 | 1.05 | 7.07
6 | 53377391 | 7393 | 1.05 | 7.08
Averages: | 53233959.6667 | 7452.8333 | 1.0517 | 7.07
RSD: | 0.2793%
n: | 6
Summary: | The RSD of the peak areas for six replicate injections of SST Std is less than 2.0%.
The number of Theoretical Plates (USP) for all peaks is greater than 2000
The Assymetry of all peaks were below 2.0
____________________________________________________________________________________________________________________________________________________
| Name |  |  | Date | Signature
Analysed by:
Reviewed By:

## ATAZANAVIR
National Quality Control Laboratory
Laboratory Data Calculation Spreadsheet
Please enter the required information in the cells highlighted in green
Analysis Report
Sample Name: | ATAZANAVIR SULFATE /RITONAVIR TABLETS
Laboratory Ref No: | NDQB201604860 | 35
Active Ingredient: | ATAZANAVIR
Label Claim: | Each film coated tablet contains: Atazanavir 300mg
Date Analysis Started:
Date Analysis Completed:
Analysis Data
Reference Substance: | Atazanavir sulfate
Code: | A48-1
% age Purity: | 99.3
% Water content: | 0 | If correction for water content is not needed please enter 0
% Purity corrected for water: | 99.3
Mwt of compound in free base form: | 704.9 | Enter molecular mass of compound in free base form. If salt conversion is NOT needed, enter 1.
Mwt of compound in salt form: | 802.9 | Enter molecular mass of compound in salt form. If salt conversion is NOT needed, enter 1.
1 mg of salt is equivalent to | 0.87794 | free base
Initial Standard dilution | 100 |  | Standard A |  | Standard B
1st Dilution Standard transfer Volume (mL: | 1 | Inj | Response: | Normalised Response: | Response: | Normalised Response:
1st Dilution Standard Final Volume (mL): | 1 | 1 | 41754671 | 45876393.1894 | 45015712 | 47098405.4175
2nd Dilution Standard Transfer Volume (mL): | 1 | 2 | 41303007 | 45380144.1529 | 44935296 | 47014268.8971
2nd Dilution Standard Final Volume (mL): | 1 | 3 | 41604935 | 45711876.3235 | 45012477 | 47095020.7472
3rd Dilution Standard Volume (mL: | 1 | 4 |  | - |  | -
3rd Dilution Standard Final Volume (mL): | 1 | Average: | 41554204.3333 | 45656137.8886 | 44987828.3333 | 47069231.6873
4th Dilution Standard Transfer Volume (mL): | 1 | Amt of RS (mg): | 31.32 |  | 32.89
4th Dilution Standard Final Volume (mL): | 1 | Amt of RS as free base (mg): | 27.4972 |  | 28.8755
Standard Dilution Factor | 100 | Purity correction (mg): | 27.3047 |  | 28.6734
If there are no serial dilutions, or only one dilution, enter 1 in all boxes not used. |  | Concentration (mg/mL): | 0.27305 |  | 0.28673
|  | Desired Concetration (mg/mL): | 0.3
|  | Desired Weight as free base (mg): | 30
|  | Desired Weight as salt (mg): | 34.1708
|  | Average Normalised Response: | 46362684.7879
|  | RSD: | 1.706%
|  | n: | 6
Analysis Data | Determination of Content of Active Ingredient in the Sample
Label Claim: | Each film coated tablet contains: Atazanavir 300mg
Each Tablet contains | 300 | ATAZANAVIR
Average Tablet Content Weight (mg): | 1963.3745
Initial Sample dilution | 100 |  | Powder Weight (mg) | Injection | Response: | Determined Amt (mg) | % Assay
1st Dilution Sample transfer Volume (mL: | 5 | Assay Smp A | 1205.31 | 1 | 27637851 | 291.314 | 97.1%
1st Dilution Sample Final Volume (mL): | 50 |  |  | 2 | 27682561 | 291.7852 | 97.26%
2nd Dilution Sample Transfer Volume (mL): | 1 |  |  | 3 | 27516056 | 290.0302 | 96.68%
2nd Dilution Sample Final Volume (mL): | 1 |  |  | 4 |  | - | -
3rd Dilution Sample Transfer Volume (mL: | 1 | Assay Smp B | 1203.14 | 1 | 27553044 | 290.9439 | 96.98%
3rd Dilution Sample Final Volume (mL): | 1 |  |  | 2 | 27577249 | 291.1995 | 97.07%
4th Dilution Sample Transfer Volume (mL): | 1 |  |  | 3 | 27627698 | 291.7322 | 97.24%
4th Dilution Sample Final Volume (mL): | 1 |  |  | 4 |  | - | -
Sample Dilution Factor | 1000 | Assay Smp C | 1207.08 | 1 | 27567814 | 290.1497 | 96.72%
Desired Sample Weight (mg): | 1963.3745 |  |  | 2 | 27305922 | 287.3933 | 95.8%
If there are no serial dilutions, or only one dilution, enter 1 in all boxes not used. |  |  |  | 3 | 27332952 | 287.6778 | 95.89%
|  |  |  | 4 |  | - | -
[6 empty] | Average: | 96.75%
[6 empty] | RSD: | 0.5701%
[6 empty] | n: | 9
Comment | The amount of | ATAZANAVIR |  | in the sample as a percentage of the stated label claim is |  | 96.75%
Analysis Data: | Determination of Active Ingredient Dissolved after |  | 45 Minutes
Reference Substance: | Atazanavir sulfate
Code: | A48-1
% age Purity: | 99.3
% Water content: | 0 | If correction for water content is not needed please enter 0
% Purity corrected for water: | 99.3
Mwt of compound in free base form: | 704.9 | Enter molecular mass of compound in free base form. If salt conversion is NOT needed, enter 1.
Mwt of compound in salt form: | 802.9 | Enter molecular mass of compound in salt form. If salt conversion is NOT needed, enter 1.
1 mg of salt is equivalent to | 0.87794 | free base
Initial Standard dilution | 100 |  | Standard A |  | Standard B
1st Dilution Standard transfer Volume (mL: | 1 | Inj | Response: | Normalised Response: | Response: | Normalised Response:
1st Dilution Standard Final Volume (mL): | 1 | 1 | 41465697 | 45558893.745 | 44681875 | 46749123.1409
2nd Dilution Standard Transfer Volume (mL): | 1 | 2 | 41509834 | 45607387.6336 | 44771803 | 46843211.7427
2nd Dilution Standard Final Volume (mL): | 1 | 3 | 41620732 | 45729232.6903 | 44932542 | 47011387.4808
3rd Dilution Standard Volume (mL: | 1 | 4 |  | - |  | -
3rd Dilution Standard Final Volume (mL): | 1 | Average: | 41532087.6667 | 45631838.023 | 44795406.6667 | 46867907.4548
4th Dilution Standard Transfer Volume (mL): | 1 | Amt of RS (mg): | 31.32 |  | 32.89
4th Dilution Standard Final Volume (mL): | 1 | Amt of RS as free base (mg): | 27.4972 |  | 28.8755
Standard Dilution Factor | 100 | Purity correction (mg): | 27.3047 |  | 28.6734
If there are no serial dilutions, or only one dilution, enter 1 in all boxes not used. |  | Concentration (mg/mL): | 0.27305 |  | 0.28673
|  | Desired Concetration (mg/mL): | 0.3
|  | Desired Weight as free base (mg): | 30
|  | Desired Weight as salt (mg): | 34.1708
|  | Average Normalised Peak Area: | 46249872.7389
|  | RSD: | 1.48%
|  | n: | 6
Medium Volume (mL): | 1000 | tablet No. | Response: | Amt Released (mg): | %age Released:
1st Dilution Sample transfer Volume (mL: | 1 | 1 | 32237615 | 209.1094 | 69.7%
1st Dilution Sample Final Volume (mL): | 1 | 2 | 37974198 | 246.3198 | 82.11%
2nd Dilution Sample Transfer Volume (mL): | 1 | 3 | 39035341 | 253.2029 | 84.4%
2nd Dilution Sample Final Volume (mL): | 1 | 4 | 40940084 | 265.558 | 88.52%
3rd Dilution Sample Transfer Volume (mL: | 1 | 5 | 42330967 | 274.58 | 91.53%
3rd Dilution Sample Final Volume (mL): | 1 | 6 | 32535743 | 211.0432 | 70.35%
4th Dilution Sample Transfer Volume (mL): | 1
4th Dilution Sample Final Volume (mL): | 1 |  |  | Average: | 81.1%
Sample Dilution Factor | 1000 |  |  | RSD: | 11.32%
If there are no serial dilutions, or only one dilution, enter 1 in all boxes not used. |  |  |  | n: | 6
Comment | The amount of | ATAZANAVIR |  | dissolved as a percentage of the stated label claim is |  | 81.1%
Analysis Data: | Determination of Active Ingredient Dissolved after |  | 90 Minutes
Medium Volume (mL): | 1000 | tablet No. | Response: | Amt Released (mg): | %age Released:
1st Dilution Sample transfer Volume (mL: | 1 | 1 | 45977841 | 298.2355 | 99.41%
1st Dilution Sample Final Volume (mL): | 1 | 2 | 43633123 | 283.0264 | 94.34%
2nd Dilution Sample Transfer Volume (mL): | 1 | 3 | 49936577 | 323.9138 | 108%
2nd Dilution Sample Final Volume (mL): | 1 | 4 | 50566286 | 327.9984 | 109.3%
3rd Dilution Sample Transfer Volume (mL: | 1 | 5 | 50791463 | 329.459 | 109.8%
3rd Dilution Sample Final Volume (mL): | 1 | 6 | 44625701 | 289.4648 | 96.49%
4th Dilution Sample Transfer Volume (mL): | 1
4th Dilution Sample Final Volume (mL): | 1 |  |  | Average: | 102.9%
Sample Dilution Factor | 1000 |  |  | RSD: | 6.754%
If there are no serial dilutions, or only one dilution, enter 1 in all boxes not used. |  |  |  | n: | 6
Comment | The amount of | ATAZANAVIR |  | dissolved as a percentage of the stated label claim is |  | 102.9%
| Name |  |  | Date |  | Signature
Analysed by:
Reviewed By:
5

## RITONAVIR
National Quality Control Laboratory
Laboratory Data Calculation Spreadsheet
Please enter the required information in the cells highlighted in green
Analysis Report
Sample Name: | ATAZANAVIR SULFATE /RITONAVIR TABLETS
Laboratory Ref No: | NDQB201604860 | 35
Active Ingredient: | RITONAVIR
Label Claim: | Each film coated tablet contains: Ritonavir 100mg
Date Analysis Started:
Date Analysis Completed:
Analysis Data
Reference Substance: | Ritonavir
Code: | R14-2
% age Purity: | 99.4
% Water content: | 0 | If correction for water content is not needed please enter 0
% Purity corrected for water: | 99.4
Mwt of compound in free base form: | 1 | Enter molecular mass of compound in free base form. If salt conversion is NOT needed, enter 1.
Mwt of compound in salt form: | 1 | Enter molecular mass of compound in salt form. If salt conversion is NOT needed, enter 1.
1 mg of salt is equivalent to | 1 | free base
Initial Standard dilution | 100 |  | Standard A |  | Standard B
1st Dilution Standard transfer Volume (mL: | 1 | Inj | Response: | Normalised Response: | Response: | Normalised Response:
1st Dilution Standard Final Volume (mL): | 1 | 1 | 51032565 | 44799833.0296 | 60190762 | 45909087.5808
2nd Dilution Standard Transfer Volume (mL): | 1 | 2 | 51005905 | 44776429.0806 | 60086868 | 45829844.8767
2nd Dilution Standard Final Volume (mL): | 1 | 3 | 50997201 | 44768788.1214 | 60283726 | 45979993.6846
3rd Dilution Standard Volume (mL: | 1 | 4 |  | - |  | -
3rd Dilution Standard Final Volume (mL): | 1 | Average: | 51011890.3333 | 44781683.4105 | 60187118.6667 | 45906308.714
4th Dilution Standard Transfer Volume (mL): | 1 | Amt of RS (mg): | 11.46 |  | 13.19
4th Dilution Standard Final Volume (mL): | 1 | Amt of RS as free base (mg): | 11.46 |  | 13.19
Standard Dilution Factor | 100 | Purity correction (mg): | 11.3912 |  | 13.1109
If there are no serial dilutions, or only one dilution, enter 1 in all boxes not used. |  | Concentration (mg/mL): | 0.11391 |  | 0.13111
|  | Desired Concetration (mg/mL): | 0.1
|  | Desired Weight as free base (mg): | 10
|  | Desired Weight as salt (mg): | 10
|  | Average Normalised Response: | 45343996.0623
|  | RSD: | 1.363%
|  | n: | 6
Analysis Data | Determination of Content of Active Ingredient in the Sample
Label Claim: | Each film coated tablet contains: Ritonavir 100mg
Each Tablet contains | 100 | RITONAVIR
Average Tablet Content Weight (mg): | 1963.3745
Initial Sample dilution | 100 |  | Powder Weight (mg) | Injection | Response: | Determined Amt (mg) | % Assay
1st Dilution Sample transfer Volume (mL: | 5 | Assay Smp A | 1205.31 | 1 | 27126724 | 97.45 | 97.45%
1st Dilution Sample Final Volume (mL): | 50 |  |  | 2 | 27324618 | 98.1609 | 98.16%
2nd Dilution Sample Transfer Volume (mL): | 1 |  |  | 3 | 27418509 | 98.4982 | 98.5%
2nd Dilution Sample Final Volume (mL): | 1 |  |  | 4 |  | - | -
3rd Dilution Sample Transfer Volume (mL: | 1 | Assay Smp B | 1203.14 | 1 | 27154682 | 97.7264 | 97.73%
3rd Dilution Sample Final Volume (mL): | 1 |  |  | 2 | 27213756 | 97.939 | 97.94%
4th Dilution Sample Transfer Volume (mL): | 1 |  |  | 3 | 27374897 | 98.5189 | 98.52%
4th Dilution Sample Final Volume (mL): | 1 |  |  | 4 |  | - | -
Sample Dilution Factor | 1000 | Assay Smp C | 1207.08 | 1 | 27236881 | 97.7023 | 97.7%
Desired Sample Weight (mg): | 1963.3745 |  |  | 2 | 27319793 | 97.9997 | 98%
If there are no serial dilutions, or only one dilution, enter 1 in all boxes not used. |  |  |  | 3 | 27209740 | 97.6049 | 97.6%
|  |  |  | 4 |  | - | -
[6 empty] | Average: | 97.96%
[6 empty] | RSD: | 0.3873%
[6 empty] | n: | 9
Comment | The amount of | RITONAVIR |  | in the sample as a percentage of the stated label claim is |  | 97.96%
Analysis Data: | Determination of Active Ingredient Dissolved after |  | 45 Minutes
Reference Substance: | Ritonavir
Code: | R14-2
% age Purity: | 99.4
% Water content: | 0 | If correction for water content is not needed please enter 0
% Purity corrected for water: | 99.4
Mwt of compound in free base form: | 1 | Enter molecular mass of compound in free base form. If salt conversion is NOT needed, enter 1.
Mwt of compound in salt form: | 1 | Enter molecular mass of compound in salt form. If salt conversion is NOT needed, enter 1.
1 mg of salt is equivalent to | 1 | free base
Initial Standard dilution | 100 |  | Standard A |  | Standard B
1st Dilution Standard transfer Volume (mL: | 1 | Inj | Response: | Normalised Response: | Response: | Normalised Response:
1st Dilution Standard Final Volume (mL): | 1 | 1 | 50696207 | 48955010.7802 | 59212637 | 49679350.3248
2nd Dilution Standard Transfer Volume (mL): | 1 | 2 | 50442749 | 48710257.9702 | 59196158 | 49665524.4583
2nd Dilution Standard Final Volume (mL): | 1 | 3 | 50550110 | 48813931.5825 | 59696859 | 50085612.1566
3rd Dilution Standard Volume (mL: | 1 | 4 |  | - |  | -
3rd Dilution Standard Final Volume (mL): | 1 | Average: | 50563022 | 48826400.111 | 59368551.3333 | 49810162.3133
4th Dilution Standard Transfer Volume (mL): | 1 | Amt of RS (mg): | 11.46 |  | 13.19
4th Dilution Standard Final Volume (mL): | 1 | Amt of RS as free base (mg): | 11.46 |  | 13.19
Standard Dilution Factor | 100 | Purity correction (mg): | 11.3912 |  | 13.1109
If there are no serial dilutions, or only one dilution, enter 1 in all boxes not used. |  | Concentration (mg/mL): | 0.11391 |  | 0.13111
|  | Desired Concetration (mg/mL): | 0.11
|  | Desired Weight as free base (mg): | 11
|  | Desired Weight as salt (mg): | 11
|  | Average Normalised Peak Area: | 49318281.2121
|  | RSD: | 1.145%
|  | n: | 6
Medium Volume (mL): | 900 | tablet No. | Response: | Amt Released (mg): | %age Released:
1st Dilution Sample transfer Volume (mL: | 1 | 1 | 40056767 | 80.4087 | 80.41%
1st Dilution Sample Final Volume (mL): | 1 | 2 | 33021126 | 66.2856 | 66.29%
2nd Dilution Sample Transfer Volume (mL): | 1 | 3 | 29647712 | 59.5139 | 59.51%
2nd Dilution Sample Final Volume (mL): | 1 | 4 | 35833097 | 71.9303 | 71.93%
3rd Dilution Sample Transfer Volume (mL: | 1 | 5 | 43560511 | 87.442 | 87.44%
3rd Dilution Sample Final Volume (mL): | 1 | 6 | 35002595 | 70.2631 | 70.26%
4th Dilution Sample Transfer Volume (mL): | 1
4th Dilution Sample Final Volume (mL): | 1 |  |  | Average: | 72.64%
Sample Dilution Factor | 900 |  |  | RSD: | 13.74%
If there are no serial dilutions, or only one dilution, enter 1 in all boxes not used. |  |  |  | n: | 6
Comment | The amount of | RITONAVIR |  | dissolved as a percentage of the stated label claim is |  | 72.64%
Analysis Data: | Determination of Active Ingredient Dissolved after |  | 90 Minutes
Medium Volume (mL): | 900 | tablet No. | Response: | Amt Released (mg): | %age Released:
1st Dilution Sample transfer Volume (mL: | 1 | 1 | 51743505 | 103.8683 | 103.9%
1st Dilution Sample Final Volume (mL): | 1 | 2 | 47548566 | 95.4475 | 95.45%
2nd Dilution Sample Transfer Volume (mL): | 1 | 3 | 46942528 | 94.231 | 94.23%
2nd Dilution Sample Final Volume (mL): | 1 | 4 | 49778617 | 99.9241 | 99.92%
3rd Dilution Sample Transfer Volume (mL: | 1 | 5 | 52993007 | 106.3765 | 106.4%
3rd Dilution Sample Final Volume (mL): | 1 | 6 | 46336273 | 93.014 | 93.01%
4th Dilution Sample Transfer Volume (mL): | 1
4th Dilution Sample Final Volume (mL): | 1 |  |  | Average: | 98.81%
Sample Dilution Factor | 900 |  |  | RSD: | 5.542%
If there are no serial dilutions, or only one dilution, enter 1 in all boxes not used. |  |  |  | n: | 6
Comment | The amount of | RITONAVIR |  | dissolved as a percentage of the stated label claim is |  | 98.81%
| Name |  |  | Date |  | Signature
Analysed by:
Reviewed By:
5

## Uniformity
Please enter the required information in the cells highlighted in green
Uniformity of Weight Test Report
Sample Name: |  | ATAZANAVIR SULFATE /RITONAVIR TABLETS
Laboratory Ref No: |  | NDQB201604859
Active Ingredient: |  | ATAZANAVIR, RITONAVIR
Label Claim: |  | Each Tablet contains Atanazavir 300 mg and Ritonavir 100 mg
Date Analysis Started: |  | 2016-04-14 10:30:52
Date Analysis Completed: |  | #REF!
Analysis Data |  | Uniformity of weight
|  | Tablet weight (mg) | % Deviation
|  | 1940.6 | -1.16%
|  | 1971.47 | 0.4123%
|  | 1983.58 | 1.029%
|  | 1949.56 | -0.7036%
|  | 1968.77 | 0.2748%
|  | 1949.53 | -0.7051%
|  | 1962.48 | -0.04556%
|  | 1997.76 | 1.751%
|  | 1967.48 | 0.2091%
|  | 1964.21 | 0.04255%
|  | 1965.79 | 0.123%
|  | 1953.18 | -0.5192%
|  | 1968.38 | 0.2549%
|  | 1947.68 | -0.7994%
|  | 1949.1 | -0.727%
|  | 1981.15 | 0.9054%
|  | 1965.87 | 0.1271%
|  | 1962.97 | -0.0206%
|  | 1953.09 | -0.5238%
|  | 1964.84 | 0.07464%
| Total | 39267.49
| Average | 1963.3745
| Average | % Deviation from mean
| 1963.3745 | -5% | 1865.2058
|  | 5% | 2061.5432
| Name |  | Date | Signature
Analysed by:
Reviewed By: