## SST
HPLC System Suitability Report
Analysis Data | Assay
Sample(s) | DICONAZOL-200 TABLETS
Reference Substance: | NDQB201604863
% age Purity: | 98.98
Weight (mg): | 21.61
Standard Conc (mg/mL): | 0.2161
2016-05-13 09:09
Injection Number | Peak Areas | Theoretical Plates (USP) | Tailing Factor (Assym) | Retention Times (min)
1 | 9779836 | 8771.87 | 1.1 | 9.11
2 | 9744913 | 8762.97 | 1.123 | 9.08
3 | 9731282 | 8799.43 | 1.12 | 9.07
4 | 9723034 | 8736.1 | 1.12 | 9.05
5 | 9708471 | 8798.1 | 1.12 | 9.05
6 | 9702278 | 8747.58 | 1.12 | 9.04
Averages: | 9731635.6667 | 8769.3417 | 1.1172 | 9.0667
RSD: | 0.2896%
n: | 6
Summary: | The RSD of the peak areas for six replicate injections of SST Std is less than 2.0%.
The number of Theoretical Plates (USP) for all peaks is greater than 2000
The Assymetry of all peaks were below 2.0
Analysis Data | Dissolution
Reference Substance: | DICONAZOL-200 TABLETS
% age Purity: | NDQB201604863
Weight (mg): | 23.44
Standard Conc (mg/mL): | 0.2344
Injection Number | Peak Areas | Theoretical Plates (USP) | Tailing Factor (Assym) | Retention Times (min)
1 | 8729121 | 5859.2 | 1.1 | 4.1
2 | 8754027 | 5877.4 | 1.1 | 4.1
3 | 8764766 | 5875.4 | 1.1 | 4.1
4 | 8776734 | 5874.3 | 1.1 | 4.1
5 | 8766007 | 5848.8 | 1.1 | 4.1
6 | 8754282 | 5878.1 | 1.1 | 4.1
Averages: | 8757489.5 | 5868.8667 | 1.1 | 4.1
RSD: | 0.1857%
n: | 6
Summary: | The RSD of the peak areas for six replicate injections of SST Std is less than 2.0%.
The number of Theoretical Plates (USP) for all peaks is greater than 2000
The Assymetry of all peaks were below 2.0
| Name |  |  | Date | Signature
Analysed by:
Reviewed By:

## Uniformity
Please enter the required information in the cells highlighted in green
Uniformity of Weight Test Report
Sample Name: |  | DICONAZOL-200 TABLETS
Laboratory Ref No: |  | NDQB201604863
Active Ingredient: |  | Fluconazole
Label Claim: |  | Each film coated tablets contains: Fluconazole 200 mg..
Date Analysis Started: |  | 2016-04-20 09:08:54
Date Analysis Completed: |  | #REF!
Analysis Data |  | Uniformity of weight
|  | Tablet weight (mg) | % Deviation
|  | 320.06 | -1.046%
|  | 322 | -0.4458%
|  | 324.29 | 0.2622%
|  | 321.67 | -0.5479%
|  | 320.98 | -0.7612%
|  | 325.46 | 0.6239%
|  | 324.82 | 0.426%
|  | 323.26 | -0.05627%
|  | 331.63 | 2.532%
|  | 320.9 | -0.7859%
|  | 325.16 | 0.5312%
|  | 320.21 | -0.9993%
|  | 327.38 | 1.218%
|  | 322.27 | -0.3624%
|  | 318.72 | -1.46%
|  | 328.87 | 1.678%
|  | 324.31 | 0.2684%
|  | 322.43 | -0.3129%
|  | 325.86 | 0.7476%
|  | 318.56 | -1.509%
| Total | 6468.84
| Average | 323.442
| Average | % Deviation from mean
| 323.442 | -5% | 307.2699
|  | 5% | 339.6141
| Name |  | Date | Signature
Analysed by:
Reviewed By:

## Fluconazole
National Quality Control Laboratory
Laboratory Data Calculation Spreadsheet
Please enter the required information in the cells highlighted in green
Analysis Report
Sample Name: | DICONAZOL-200 TABLETS
Laboratory Ref No: | NDQB201604863 | 29
Active Ingredient: | Fluconazole
Label Claim: | Each film coated tablets contains: Fluconazole 200 mg..
Date Analysis Started: | 2016-05-12 09:09
Date Analysis Completed:
Analysis Data
Reference Substance: | fluconazole
Code: | f1-1
% age Purity: | 98.98
% Water content: | 0 | If correction for water content is not needed please enter 0
% Purity corrected for water: | 98.98
Mwt of compound in free base form: | 1 | Enter molecular mass of compound in free base form. If salt conversion is NOT needed, enter 1.
Mwt of compound in salt form: | 1 | Enter molecular mass of compound in salt form. If salt conversion is NOT needed, enter 1.
1 mg of salt is equivalent to | 1 | free base
Initial Standard dilution volume (mL): | 100 |  | Standard A |  | Standard B
1st Dilution Standard transfer Volume (mL: | 1 | Injection | Response: | Normalised Response: | Response: | Normalised Response: |  | Std Response Deviation
1st Dilution Standard Final Volume (mL): | 1 | 1 | 9512684 | 8894690.676 | 10239663 | 9110685.9318
2nd Dilution Standard Transfer Volume (mL): | 1 | 2 | 9510239 | 8892404.5159 | 10253921 | 9123371.9118 |  | 2.684%
2nd Dilution Standard Final Volume (mL): | 1 | 3 | 9490884 | 8874306.9171 | 10237024 | 9108337.8955
3rd Dilution Standard Volume (mL: | 1 | 4 |  | - |  | -
3rd Dilution Standard Final Volume (mL): | 1 | Average: | 9504602.3333 | 8887134.0363 | 10243536 | 9114131.913
4th Dilution Standard Transfer Volume (mL): | 1 | Mass of RS (mg): | 21.61 |  | 22.71
4th Dilution Standard Final Volume (mL): | 1 | Mass of WRS as free base (mg): | 21.61 |  | 22.71
Standard Dilution Factor | 100 | Purity correction (mg): | 21.3896 |  | 22.4784
If there are no serial dilutions, or only one dilution, enter 1 in all boxes not used. |  | Concentration (mg/mL): | 0.2139 |  | 0.22478
|  | Desired Concentration (mg/mL): | 0.2
|  | Desired Weight as free base (mg): | 20
|  | Desired Weight as salt (mg): | 20
|  | Average Normalised Response: | 9000632.9747
|  | RSD: | 1.385%
|  | n: | 6
Analysis Data | Determination of Content of Active Ingredient in the Sample
Label Claim: | Each film coated tablets contains: Fluconazole 200 mg..
Each Tablet contains | 200 | Fluconazole
Average Tablet Content Weight (mg): | 323.442
Initial Sample dilution Volume (mL): | 100 |  | Powder Weight (mg) | Injection | Response: | Determined Amt (mg) | % Assay
1st Dilution Sample transfer Volume (mL): | 5 | Assay Smp A | 327.7 | 1 | 9097635 | 199.5287 | 99.76%
1st Dilution Sample Final Volume (mL): | 50 |  |  | 2 | 9097174 | 199.5186 | 99.76%
2nd Dilution Sample Transfer Volume (mL): | 1 |  |  | 3 | 9082348 | 199.1935 | 99.6%
2nd Dilution Sample Final Volume (mL): | 1 |  |  | 4 |  | - | -
3rd Dilution Sample Transfer Volume (mL: | 1 | Assay Smp B | 318.61 | 1 | 8864968 | 199.9729 | 99.99%
3rd Dilution Sample Final Volume (mL): | 1 |  |  | 2 | 8854184 | 199.7296 | 99.86%
4th Dilution Sample Transfer Volume (mL): | 1 |  |  | 3 | 8842811 | 199.4731 | 99.74%
4th Dilution Sample Final Volume (mL): | 1 |  |  | 4 |  | - | -
Sample Dilution Factor | 1000 | Assay Smp C | 317.78 | 1 |  | - | -
Desired Sample Weight (mg): | 323.442 |  |  | 2 |  | - | -
If there are no serial dilutions, or only one dilution, enter 1 in all boxes not used. |  |  |  | 3 |  | - | -
|  |  |  | 4 |  | - | -
[5 empty] | Average: | 199.5694 | 99.78%
[5 empty] | RSD: | 0.1313% | 0.1313%
[5 empty] | n: | 6 | 6
Comment: | The content of | Fluconazole |  | in the sample as a percentage of the stated label claim is |  | 99.78%
DISSOLUTION: | Determination of Active Ingredient Dissolved
Reference Substance: | fluconazole
Code: | f1-1
% age Purity: | 98.98
% Water content: | 0 | If correction for water content is not needed please enter 0
% Purity corrected for water: | 98.98
Mwt of compound in free base form: | 1 | Enter molecular mass of compound in free base form. If salt convertion is NOT needed, enter 1.
Mwt of compound in salt form: | 1 | Enter molecular mass of compound in salt form. If salt convertion is NOT needed, enter 1.
1 mg of salt is equivalent to | 1 | free base
Initial Standard dilution volume (mL): | 100 |  | Standard A |  | Standard B
1st Dilution Standard transfer Volume (mL: | 1 | Injection | Response: | Normalised Response: | Response: | Normalised Response: |  | Std Response Deviation
1st Dilution Standard Final Volume (mL): | 1 | 1 | 8709326 | 8341938.3591 | 10317723 | 8276009.9183
2nd Dilution Standard Transfer Volume (mL): | 1 | 2 | 8727991 | 8359816.0088 | 10297048 | 8259426.1716 |  | 1.262%
2nd Dilution Standard Final Volume (mL): | 1 | 3 | 8742838 | 8374036.7141 | 10316961 | 8275398.706
3rd Dilution Standard Volume (mL: | 1 | 4 |  | - |  | -
3rd Dilution Standard Final Volume (mL): | 1 | Average: | 8726718.3333 | 8358597.0273 | 10310577.3333 | 8270278.2653
4th Dilution Standard Transfer Volume (mL): | 1 | Amt of RS (mg): | 23.44 |  | 27.99
4th Dilution Standard Final Volume (mL): | 1 | Amt of RS as free base (mg): | 23.44 |  | 27.99
Standard Dilution Factor | 100 | Purity correction: | 23.2009 |  | 27.7045
If there are no serial dilutions, or only one dilution, enter 1 in all boxes not used. |  | Conc (mg/mL): | 0.23201 |  | 0.27705
|  | Desired Concentration (mg/mL): | 0.22222
|  | Desired Weight as free base (mg): | 22.2222
|  | Desired Weight as salt (mg): | 22.2222
|  | Average Normalised Peak Area: | 8314437.6463
|  | RSD: | 0.5988%
|  | n: | 6
Medium Volume (mL): | 900 | Capsule No. | Response: | Amt Released (mg): | %age Released:
1st Dilution Sample transfer Volume (mL: | 1 | 1 | 7713771 | 185.5512 | 92.78%
1st Dilution Sample Final Volume (mL): | 1 | 2 | 7365637 | 177.177 | 88.59%
2nd Dilution Sample Transfer Volume (mL): | 1 | 3 | 7714223 | 185.5621 | 92.78%
2nd Dilution Sample Final Volume (mL): | 1 | 4 | 8115779 | 195.2214 | 97.61%
3rd Dilution Sample Transfer Volume (mL: | 1 | 5 | 7219779 | 173.6685 | 86.83%
3rd Dilution Sample Final Volume (mL): | 1 | 6 | 7475650 | 179.8233 | 89.91%
4th Dilution Sample Transfer Volume (mL): | 1
4th Dilution Sample Final Volume (mL): | 1 |  | Average: | 182.8339 | 91.42%
Sample Dilution Factor | 900 |  | RSD: | 4.189% | 4.189%
If there are no serial dilutions, or only one dilution, enter 1 in all boxes not used. |  |  | n: | 6 | 6
Comment: | The amount of | Fluconazole |  | dissolved as a percentage of the stated label claim is |  | 91.42%
| Name |  |  | Date |  | Signature
Analysed by:
Reviewed By:
5