## SST TENO
HPLC System Suitability Report
Analysis Data | Assay
Sample(s) | TENOFOVIR DISOPROXIL FUMARATE 300 mg TABLETS
Reference Substance: | NDQB201604864
% age Purity: | 98.8
Weight (mg): | 15.44
Standard Conc (mg/mL): | 0.06176
Injection Number | Peak Areas | Theoretical Plates (USP) | Tailing Factor (Assym) | Retention Times (min)
1 | 12987696 | 166990.2 | 1.1 | 15.1
2 | 12687816 | 166506 | 1.1 | 15.1
3 | 13248126 | 165532.9 | 1.1 | 15.1
4 | 12713370 | 166623.4 | 1.1 | 15.1
5 | 13129123 | 166280.5 | 1.1 | 15.1
6 | 12807883 | 166949.5 | 1.1 | 15.1
Averages: | 12929002.3333 | 166480.4167 | 1.1 | 15.1
RSD: | 1.78%
n: | 6
Summary: | The RSD of the peak areas for six replicate injections of SST Std is less than 2.0%.
The number of Theoretical Plates (USP) for all peaks is greater than 2000
The Assymetry of all peaks were below 2.0
Analysis Data | Dissolution
Reference Substance: | NDQB201604864
% age Purity: | 98.8
Weight (mg): | 15.44
Standard Conc (mg/mL): | 0.3088
Injection Number | Peak Areas | Theoretical Plates (USP) | Tailing Factor (Assym) | Retention Times (min)
1 | 61987369 | 155257 | 1.1 | 15.4
2 | 62653630 | 155106.5 | 1.1 | 15.4
3 | 62200417 | 153278.8 | 1.1 | 15.4
4 | 61778585 | 154874.7 | 1.1 | 15.4
5 | 62123687 | 154863.7 | 1.1 | 15.4
6 | 62083393 | 153968.3 | 1.2 | 15.4
Averages: | 62137846.8333 | 154558.1667 | 1.1167 | 15.4
RSD: | 0.4691%
n: | 6
Summary: | The RSD of the peak areas for six replicate injections of SST Std is less than 2.0%.
The number of Theoretical Plates (USP) for all peaks is greater than 2000
The Assymetry of all peaks were below 2.0
| Name |  |  | Date | Signature
Analysed by:
Reviewed By:

## SST EFF
HPLC System Suitability Report
Analysis Data | Assay
Sample(s) | EFAVIRENZ 600 mg TABLETS
Reference Substance: | NDQB201604864
% age Purity: | 99.3
Weight (mg): | 30.33
Standard Conc (mg/mL): | 0.12132
Injection Number | Peak Areas | Theoretical Plates (USP) | Tailing Factor (Assym) | Retention Times (min)
1 | 47802145 | 149628.7 | 1 | 21.9
2 | 46721087 | 149984 | 1 | 21.9
3 | 48772325 | 150733.7 | 1 | 21.9
4 | 46864423 | 149941.8 | 1 | 21.9
5 | 48370708 | 150483.6 | 1 | 21.9
6 | 47214906 | 150056.4 | 1 | 21.9
Averages: | 47624265.6667 | 150138.0333 | 1 | 21.9
RSD: | 1.749%
n: | 6
Summary: | The RSD of the peak areas for six replicate injections of SST Std is less than 2.0%.
The number of Theoretical Plates (USP) for all peaks is greater than 2000
The Assymetry of all peaks were below 2.0
Analysis Data | Dissolution
Reference Substance: | NDQB201604864
% age Purity: | 99.3
Weight (mg): | 30.33
Standard Conc (mg/mL): | 0.6066
Injection Number | Peak Areas | Theoretical Plates (USP) | Tailing Factor (Assym) | Retention Times (min)
1 | 198242374 | 135844.9 | 1.1 | 21.5
2 | 200289628 | 135282.4 | 1.2 | 21.5
3 | 199132934 | 135960.2 | 1.1 | 21.5
4 | 198096434 | 135581.8 | 1.1 | 21.5
5 | 199265677 | 135183.2 | 1.1 | 21.5
6 | 199264076 | 135610.4 | 1.1 | 21.5
Averages: | 199048520.5 | 135577.15 | 1.1167 | 21.5
RSD: | 0.4018%
n: | 6
Summary: | The RSD of the peak areas for six replicate injections of SST Std is less than 2.0%.
The number of Theoretical Plates (USP) for all peaks is greater than 2000
The Assymetry of all peaks were below 2.0
| Name |  |  | Date | Signature
Analysed by: | SARAH |  |  | 2016-06-05
Reviewed By:

## SST LAM
HPLC System Suitability Report
Analysis Data | Assay
Sample(s) | LAMIVUDINE 300 mg TABLETS
Reference Substance: | NDQB201604864
% age Purity: | 101.74
Weight (mg): | 15.12
Standard Conc (mg/mL): | 0.06048
Injection Number | Peak Areas | Theoretical Plates (USP) | Tailing Factor (Assym) | Retention Times (min)
1 | 17776659 | 10689.9 | 1.1 | 5.4
2 | 17370730 | 10710.3 | 1.1 | 5.4
3 | 18151177 | 10636.4 | 1.1 | 5.4
4 | 17392618 | 10652.1 | 1.1 | 5.4
5 | 17966163 | 10619.5 | 1.1 | 5.4
6 | 17503239 | 10721.5 | 1.1 | 5.4
Averages: | 17693431 | 10671.6167 | 1.1 | 5.4
RSD: | 1.826%
n: | 6
Summary: | The RSD of the peak areas for six replicate injections of SST Std is less than 2.0%.
The number of Theoretical Plates (USP) for all peaks is greater than 2000
The Assymetry of all peaks were below 2.0
Analysis Data | Dissolution
Reference Substance: | LAMIVUDINE 300 mg TABLETS
% age Purity: | 101.74
Weight (mg): | 15.12
Standard Conc (mg/mL): | 0.3024
Injection Number | Peak Areas | Theoretical Plates (USP) | Tailing Factor (Assym) | Retention Times (min)
1 | 84848543 | 12182.1 | 1.1 | 5.7
2 | 85490597 | 12788.1 | 1.1 | 5.8
3 | 84835366 | 12891.2 | 1.1 | 5.8
4 | 84199457 | 12610.5 | 1.1 | 5.8
5 | 84706283 | 12698.5 | 1.1 | 5.7
6 | 84726593 | 12338.7 | 1.1 | 5.7
Averages: | 84801139.8333 | 12584.85 | 1.1 | 5.75
RSD: | 0.4877%
n: | 6
Summary: | The RSD of the peak areas for six replicate injections of SST Std is less than 2.0%.
The number of Theoretical Plates (USP) for all peaks is greater than 2000
The Assymetry of all peaks were below 2.0
| Name |  |  | Date | Signature
Analysed by:
Reviewed By:

## Uniformity
Please enter the required information in the cells highlighted in green
Uniformity of Weight Test Report
Sample Name: |  | EFAVIRENZ 600 mg, LAMIVUDINE 300 mg and TENOFOVIR DF 300 mg TABLETS
Laboratory Ref No: |  | NDQB201604864
Active Ingredient: |  | Efavirenz, Lamivudine and Tenofovir Disoproxil Fumarate
Label Claim: |  | Each tablet contains Efavirenz 600 mg, Lamivudine 300 mg and Tenofovir DF 300 mg
Date Analysis Started:
Date Analysis Completed:
Analysis Data |  | Uniformity of weight
| Tablet No. | Tablet Weight (mg) | % Deviation
| 1 | 1773.15 | 1.104%
| 2 | 1740.94 | -0.7323%
| 3 | 1742.7 | -0.632%
| 4 | 1734.28 | -1.112%
| 5 | 1743.79 | -0.5698%
| 6 | 1766.2 | 0.708%
| 7 | 1721.51 | -1.84%
| 8 | 1762.54 | 0.4993%
| 9 | 1771.14 | 0.9897%
| 10 | 1754.77 | 0.05625%
| 11 | 1760.95 | 0.4086%
| 12 | 1745.33 | -0.482%
| 13 | 1758.17 | 0.2501%
| 14 | 1762.78 | 0.513%
| 15 | 1760.36 | 0.375%
| 16 | 1767.85 | 0.8021%
| 17 | 1748.72 | -0.2887%
| 18 | 1746.98 | -0.3879%
| 19 | 1752.32 | -0.08345%
| 20 | 1761.19 | 0.4223%
| Total | 35075.67
| Average | 1753.7835
| Average | % Deviation from mean
| 1753.7835 | -5% | 1666.0943
|  | 5% | 1841.4727
| Name |  |  | Date | Signature
Analysed by:
Reviewed By:

## EFAVIRENZ
National Quality Control Laboratory
Laboratory Data Calculation Spreadsheet
Please enter the required information in the cells highlighted in green
Analysis Report
Sample Name: | EFAVIRENZ 600 mg, LAMIVUDINE 300 mg AND TENOFOVIR DISOPROXIL FUMARATE 300 mg TABLETS
Laboratory Ref No: | NDQB201604864 | 29
Active Ingredient: | Efavirenz 600 mg, Lamivudine 300 mg and Tenofovir Disoproxil Fumarate 300 mg Tablets
Label Claim: | Each film-coated tablet contains Efavirenz 600 mg, Lamivudine USP 300 mg, Tenofovir Disoproxil Fumarate 300 mg equivalent to tenofovir disoproxil 245 mg
Date Analysis Started: | 2016-05-04 11:01
Date Analysis Completed: | 2016-05-06 11:01
Analysis Data
Reference Substance: | EFAVIRENZ
Code: | E15-3
% age Purity: | 99.3
% Water content: | 0 | If correction for water content is not needed please enter 0
% Purity corrected for water: | 99.3
Mwt of compound in free base form: | 1 | Enter molecular mass of compound in free base form. If salt conversion is NOT needed, enter 1.
Mwt of compound in salt form: | 1 | Enter molecular mass of compound in salt form. If salt conversion is NOT needed, enter 1.
1 mg of salt is equivalent to | 1 | free base
Initial Standard dilution volume (mL): | 25 |  | Standard A |  | Standard B
1st Dilution Standard transfer Volume (mL: | 5 | Injection | Response: | Normalised Response: | Response: | Normalised Response: |  | Std Response Deviation
1st Dilution Standard Final Volume (mL): | 50 | 1 | 46545716 | 46363830.6922 | 46956643 | 47429946.4355
2nd Dilution Standard Transfer Volume (mL): | 1 | 2 | 48247162 | 48058628.0023 | 48112793 | 48597749.9467 |  | 1.367%
2nd Dilution Standard Final Volume (mL): | 1 | 3 | 47128708 | 46944544.5517 | 46826825 | 47298819.924
3rd Dilution Standard Volume (mL: | 1 | 4 |  | - |  | -
3rd Dilution Standard Final Volume (mL): | 1 | Average: | 47307195.3333 | 47122334.4154 | 47298753.6667 | 47775505.4354
4th Dilution Standard Transfer Volume (mL): | 1 | Mass of RS (mg): | 30.33 |  | 29.91
4th Dilution Standard Final Volume (mL): | 1 | Mass of WRS as free base (mg): | 30.33 |  | 29.91
Standard Dilution Factor | 250 | Purity correction (mg): | 30.1177 |  | 29.7006
If there are no serial dilutions, or only one dilution, enter 1 in all boxes not used. |  | Concentration (mg/mL): | 0.12047 |  | 0.1188
|  | Desired Concentration (mg/mL): | 0.12
|  | Desired Weight as free base (mg): | 30
|  | Desired Weight as salt (mg): | 30
|  | Average Normalised Response: | 47448919.9254
|  | RSD: | 1.672%
|  | n: | 6
Analysis Data | Determination of Content of Active Ingredient in the Sample
Label Claim: | Each film-coated tablet contains Efavirenz 600 mg, Lamivudine USP 300 mg, Tenofovir Disoproxil Fumarate 300 mg equivalent to tenofovir disoproxil 245 mg
Each Tablet contains | 600 | Efavirenz 600 mg, Lamivudine 300 mg and Tenofovir Disoproxil Fumarate 300 mg Tablets
Average Tablet Content Weight (mg): | 1753.7835 |  |  |  |  | 91.24%
Initial Sample dilution Volume (mL): | 200 |  | Powder Weight (mg) | Injection | Response: | Determined Amt (mg) | % Assay
1st Dilution Sample transfer Volume (mL): | 5 | Assay Smp A | 1683.82 | 1 | 41565854 | 547.4468 | 91.24%
1st Dilution Sample Final Volume (mL): | 50 |  |  | 2 | 41582483 | 547.6658 | 91.28%
2nd Dilution Sample Transfer Volume (mL): | 10 |  |  | 3 | 41662202 | 548.7158 | 91.45%
2nd Dilution Sample Final Volume (mL): | 25 |  |  | 4 |  | - | -
3rd Dilution Sample Transfer Volume (mL: | 1 | Assay Smp B | 1487.5 | 1 | 37342241 | 556.7296 | 92.79%
3rd Dilution Sample Final Volume (mL): | 1 |  |  | 2 | 37479665 | 558.7784 | 93.13%
4th Dilution Sample Transfer Volume (mL): | 1 |  |  | 3 | 37492531 | 558.9702 | 93.16%
4th Dilution Sample Final Volume (mL): | 1 |  |  | 4 |  | - | -
Sample Dilution Factor | 5000 | Assay Smp C | 1643.29 | 1 | 42049164 | 567.4715 | 94.58%
Desired Sample Weight (mg): | 1753.7835 |  |  | 2 | 42041534 | 567.3685 | 94.56%
If there are no serial dilutions, or only one dilution, enter 1 in all boxes not used. |  |  |  | 3 | 41816729 | 564.3347 | 94.06%
|  |  |  | 4 |  | - | -
[5 empty] | Average: | 557.4979 | 92.92%
[5 empty] | RSD: | 1.45% | 1.45%
[5 empty] | n: | 9 | 9
Comment: | The content of | EFAVIRENZ |  | in the sample as a percentage of the stated label claim is |  | 92.92%
DISSOLUTION: | Determination of Active Ingredient Dissolved
Reference Substance: | EFAVIRENZ
Code: | E15-3
% age Purity: | 99.3
% Water content: | 0 | If correction for water content is not needed please enter 0
% Purity corrected for water: | 99.3
Mwt of compound in free base form: | 1 | Enter molecular mass of compound in free base form. If salt convertion is NOT needed, enter 1.
Mwt of compound in salt form: | 1 | Enter molecular mass of compound in salt form. If salt convertion is NOT needed, enter 1.
1 mg of salt is equivalent to | 1 | free base
Initial Standard dilution volume (mL): | 25 |  | Standard A |  | Standard B
1st Dilution Standard transfer Volume (mL: | 10 | Injection | Response: | Normalised Response: | Response: | Normalised Response: |  | Std Response Deviation
1st Dilution Standard Final Volume (mL): | 20 | 1 | 199016132 | 198238442.5897 | 196079797 | 198056199.818
2nd Dilution Standard Transfer Volume (mL): | 1 | 2 | 197789432 | 197016536.1288 | 195987892 | 197963368.4538 |  | 0.002462%
2nd Dilution Standard Final Volume (mL): | 1 | 3 | 197771235 | 196998410.2366 | 194260963 | 196219032.7276
3rd Dilution Standard Volume (mL: | 1 | 4 |  | - |  | -
3rd Dilution Standard Final Volume (mL): | 1 | Average: | 198192266.3333 | 197417796.3184 | 195442884 | 197412866.9998
4th Dilution Standard Transfer Volume (mL): | 1 | Amt of RS (mg): | 30.33 |  | 29.91
4th Dilution Standard Final Volume (mL): | 1 | Amt of RS as free base (mg): | 30.33 |  | 29.91
Standard Dilution Factor | 50 | Purity correction: | 30.1177 |  | 29.7006
If there are no serial dilutions, or only one dilution, enter 1 in all boxes not used. |  | Concentration (mg/mL): | 0.60235 |  | 0.59401
|  | Desired Concentration (mg/mL): | 0.6
|  | Desired Weight as free base (mg): | 30
8 |  | Desired Weight as salt (mg): | 30 | =
|  | Average Normalised Peak Area: | 197415331.6591 |  | 98.45%
|  | RSD: | 0.4022%
|  | n: | 6
Medium Volume (mL): | 1000 | Tablet No. | Response: | Amt Released (mg): | %age Released:
1st Dilution Sample transfer Volume (mL: | 1 | 1 | 194350174 | 590.6841 | 98.45%
1st Dilution Sample Final Volume (mL): | 1 | 2 | 194539382 | 591.2592 | 98.54%
2nd Dilution Sample Transfer Volume (mL): | 1 | 3 | 194598987 | 591.4403 | 98.57%
2nd Dilution Sample Final Volume (mL): | 1 | 4 | 194668472 | 591.6515 | 98.61%
3rd Dilution Sample Transfer Volume (mL: | 1 | 5 | 194478420 | 591.0739 | 98.51%
3rd Dilution Sample Final Volume (mL): | 1 | 6 | 194565407 | 591.3383 | 98.56%
4th Dilution Sample Transfer Volume (mL): | 1
4th Dilution Sample Final Volume (mL): | 1 |  | Average: | 591.2412 | 98.54%
Sample Dilution Factor | 1000 |  | RSD: | 0.05641% | 0.05641%
If there are no serial dilutions, or only one dilution, enter 1 in all boxes not used. |  |  | n: | 6 | 6
Comment: | The amount of | EFAVIRENZ |  | dissolved as a percentage of the stated label claim is |  | 98.54%
| Name |  |  | Date |  | Signature
Analysed by:
Reviewed By:
5

## TENOFOVIR DISOPROXIL FUMARATE
National Quality Control Laboratory
Laboratory Data Calculation Spreadsheet
Please enter the required information in the cells highlighted in green
Analysis Report
Sample Name: | EFAVIRENZ 600 mg, LAMIVUDINE 300 mg AND TENOFOVIR DISOPROXIL FUMARATE 300 mg TABLETS
Laboratory Ref No: | NDQB201604864 | 29
Active Ingredient: | Efavirenz 600 mg, Lamivudine 300 mg and Tenofovir Disoproxil Fumarate 300 mg Tablets
Label Claim: | Each film-coated tablet contains Efavirenz 600 mg, Lamivudine USP 300 mg, Tenofovir Disoproxil Fumarate 300mg equivalent to tenofovir disoproxil 245 mg
Date Analysis Started: | 2016-04-20 11:00:38
Date Analysis Completed:
Analysis Data
Reference Substance: | TENOFOVIR DISOPROXIL FUMARATE
Code: | T11-6
% age Purity: | 98.8
% Water content: | 0 | If correction for water content is not needed please enter 0
% Purity corrected for water: | 98.8
Mwt of compound in free base form: | 1 | Enter molecular mass of compound in free base form. If salt conversion is NOT needed, enter 1.
Mwt of compound in salt form: | 1 | Enter molecular mass of compound in salt form. If salt conversion is NOT needed, enter 1.
1 mg of salt is equivalent to | 1 | free base
Initial Standard dilution volume (mL): | 25 |  | Standard A |  | Standard B
1st Dilution Standard transfer Volume (mL: | 5 | Injection | Response: | Normalised Response: | Response: | Normalised Response: |  | Std Response Deviation
1st Dilution Standard Final Volume (mL): | 50 | 1 | 12600599 | 12390196.9358 | 12642095 | 12635591.882
2nd Dilution Standard Transfer Volume (mL): | 1 | 2 | 13116676 | 12897656.5942 | 12996635 | 12989949.506 |  | 0.9628%
2nd Dilution Standard Final Volume (mL): | 1 | 3 | 12792881 | 12579268.2527 | 12618669 | 12612177.9324
3rd Dilution Standard Volume (mL: | 1 | 4 |  | - |  | -
3rd Dilution Standard Final Volume (mL): | 1 | Average: | 12836718.6667 | 12622373.9275 | 12752466.3333 | 12745906.4402
4th Dilution Standard Transfer Volume (mL): | 1 | Mass of RS (mg): | 15.44 |  | 15.19
4th Dilution Standard Final Volume (mL): | 1 | Mass of WRS as free base (mg): | 15.44 |  | 15.19
Standard Dilution Factor | 250 | Purity correction (mg): | 15.2547 |  | 15.0077
If there are no serial dilutions, or only one dilution, enter 1 in all boxes not used. |  | Concentration (mg/mL): | 0.061019 |  | 0.060031
|  | Desired Concentration (mg/mL): | 0.06
|  | Desired Weight as free base (mg): | 15
|  | Desired Weight as salt (mg): | 15
|  | Average Normalised Response: | 12684140.1838
|  | RSD: | 1.742%
|  | n: | 6
Analysis Data | Determination of Content of Active Ingredient in the Sample
Label Claim: | Each film-coated tablet contains Efavirenz 600 mg, Lamivudine USP 300 mg, Tenofovir Disoproxil Fumarate 300mg equivalent to tenofovir disoproxil 245 mg | [5 empty] | 93.95% |  | 0.0031318
Each Tablet contains | 300 | Efavirenz 600 mg, Lamivudine 300 mg and Tenofovir Disoproxil Fumarate 300 mg Tablets
Average Tablet Content Weight (mg): | 1753.7835
Initial Sample dilution Volume (mL): | 200 |  | Powder Weight (mg) | Injection | Response: | Determined Amt (mg) | % Assay
1st Dilution Sample transfer Volume (mL): | 5 | Assay Smp A | 1683.82 | 1 | 11219549 | 276.3859 | 92.13%
1st Dilution Sample Final Volume (mL): | 50 |  |  | 2 | 11228701 | 276.6114 | 92.2%
2nd Dilution Sample Transfer Volume (mL): | 10 |  |  | 3 | 11256593 | 277.2985 | 92.43%
2nd Dilution Sample Final Volume (mL): | 25 |  |  | 4 |  | - | -
3rd Dilution Sample Transfer Volume (mL: | 1 | Assay Smp B | 1487.5 | 1 | 10051327 | 280.2868 | 93.43%
3rd Dilution Sample Final Volume (mL): | 1 |  |  | 2 | 10097960 | 281.5872 | 93.86%
4th Dilution Sample Transfer Volume (mL): | 1 |  |  | 3 | 10101496 | 281.6858 | 93.9%
4th Dilution Sample Final Volume (mL): | 1 |  |  | 4 |  | - | -
Sample Dilution Factor | 5000 | Assay Smp C | 1643.29 | 1 | 11187522 | 282.3943 | 94.13%
Desired Sample Weight (mg): | 1753.7835 |  |  | 2 | 11198002 | 282.6588 | 94.22%
If there are no serial dilutions, or only one dilution, enter 1 in all boxes not used. |  |  |  | 3 | 11166337 | 281.8595 | 93.95%
|  |  |  | 4 |  | - | -
[5 empty] | Average: | 280.0854 | 93.36%
[5 empty] | RSD: | 0.9231% | 0.9231%
[5 empty] | n: | 9 | 9
Comment: | The content of | TENOFOVIR DISOPROXIL FUMARATE |  | in the sample as a percentage of the stated label claim is |  | 93.36%
DISSOLUTION: | Determination of Active Ingredient Dissolved
Reference Substance: | TENOFOVIR DISOPROXIL FUMARATE
Code: | T11-6
% age Purity: | 98.8
% Water content: | 0 | If correction for water content is not needed please enter 0
% Purity corrected for water: | 98.8
Mwt of compound in free base form: | 1 | Enter molecular mass of compound in free base form. If salt convertion is NOT needed, enter 1.
Mwt of compound in salt form: | 1 | Enter molecular mass of compound in salt form. If salt convertion is NOT needed, enter 1.
1 mg of salt is equivalent to | 1 | free base
Initial Standard dilution volume (mL): | 25 |  | Standard A |  | Standard B
1st Dilution Standard transfer Volume (mL: | 10 | Injection | Response: | Normalised Response: | Response: | Normalised Response: |  | Std Response Deviation
1st Dilution Standard Final Volume (mL): | 20 | 1 | 61959198 | 60924616.7743 | 60531621 | 60500483.4179
2nd Dilution Standard Transfer Volume (mL): | 1 | 2 | 61477672 | 60451131.1909 | 60502816 | 60471693.2352 |  | 0.5024%
2nd Dilution Standard Final Volume (mL): | 1 | 3 | 61423657 | 60398018.1216 | 59904111 | 59873296.2102
3rd Dilution Standard Volume (mL: | 1 | 4 |  | - |  | -
3rd Dilution Standard Final Volume (mL): | 1 | Average: | 61620175.6667 | 60591255.3623 | 60312849.3333 | 60281824.2878
4th Dilution Standard Transfer Volume (mL): | 1 | Amt of RS (mg): | 15.44 |  | 15.19
4th Dilution Standard Final Volume (mL): | 1 | Amt of RS as free base (mg): | 15.44 |  | 15.19
Standard Dilution Factor | 50 | Purity correction: | 15.2547 |  | 15.0077
If there are no serial dilutions, or only one dilution, enter 1 in all boxes not used. |  | Conc (mg/mL): | 0.30509 |  | 0.30015
|  | Desired Concentration (mg/mL): | 0.3
|  | Desired Weight as free base (mg): | 15
|  | Desired Weight as salt (mg): | 15
|  | Average Normalised Peak Area: | 60436539.825
|  | RSD: | 0.555%
|  | n: | 6
Medium Volume (mL): | 1000 | Capsule No. | Response: | Amt Released (mg): | %age Released:
1st Dilution Sample transfer Volume (mL: | 1 | 1 | 60653630 | 301.0776 | 100.4%
1st Dilution Sample Final Volume (mL): | 1 | 2 | 60778936 | 301.6996 | 100.6%
2nd Dilution Sample Transfer Volume (mL): | 1 | 3 | 60854886 | 302.0766 | 100.7%
2nd Dilution Sample Final Volume (mL): | 1 | 4 | 60802992 | 301.819 | 100.6%
3rd Dilution Sample Transfer Volume (mL: | 1 | 5 | 60705588 | 301.3355 | 100.4%
3rd Dilution Sample Final Volume (mL): | 1 | 6 | 60765062 | 301.6307 | 100.5%
4th Dilution Sample Transfer Volume (mL): | 1
4th Dilution Sample Final Volume (mL): | 1 |  | Average: | 301.6065 | 100.5%
Sample Dilution Factor | 1000 |  | RSD: | 0.1176% | 0.1176%
If there are no serial dilutions, or only one dilution, enter 1 in all boxes not used. |  |  | n: | 6 | 6
Comment: | The amount of | TENOFOVIR DISOPROXIL FUMARATE |  | dissolved as a percentage of the stated label claim is |  | 100.5%
| Name |  |  | Date |  | Signature
Analysed by:
Reviewed By:
5

## LAMIVUDINE
National Quality Control Laboratory
Laboratory Data Calculation Spreadsheet
Please enter the required information in the cells highlighted in green
Analysis Report
Sample Name: | EFAVIRENZ 600 mg, LAMIVUDINE 300 mg AND TENOFOVIR DISOPROXIL FUMARATE 300 mg TABLETS
Laboratory Ref No: | NDQB201604864 | 29
Active Ingredient: | Efavirenz 600 mg, Lamivudine 300 mg and Tenofovir Disoproxil Fumarate 300 mg
Label Claim: | Each film-coated tablet contains Efavirenz 600 mg, Lamivudine USP 300 mg, Tenofovir Disoproxil Fumarate 300mg equivalent to tenofovir disoproxil 245 mg
Date Analysis Started: | 2016-04-20 11:00:38
Date Analysis Completed:
Analysis Data
Reference Substance: | LAMIVUDINE
Code: | L3-9
% age Purity: | 101.74
% Water content: | 0 | If correction for water content is not needed please enter 0
% Purity corrected for water: | 101.74
Mwt of compound in free base form: | 1 | Enter molecular mass of compound in free base form. If salt conversion is NOT needed, enter 1.
Mwt of compound in salt form: | 1 | Enter molecular mass of compound in salt form. If salt conversion is NOT needed, enter 1.
1 mg of salt is equivalent to | 1 | free base
Initial Standard dilution volume (mL): | 25 |  | Standard A |  | Standard B
1st Dilution Standard transfer Volume (mL: | 5 | Injection | Response: | Normalised Response: | Response: | Normalised Response: |  | Std Response Deviation
1st Dilution Standard Final Volume (mL): | 50 | 1 | 17189454 | 16761381.72 | 17299607 | 17003741.8911
2nd Dilution Standard Transfer Volume (mL): | 1 | 2 | 17903362 | 17457511.1317 | 17748480 | 17444938.0775 |  | 0.2637%
2nd Dilution Standard Final Volume (mL): | 1 | 3 | 17465832 | 17030877.0255 | 17232030 | 16937320.6212
3rd Dilution Standard Volume (mL: | 1 | 4 |  | - |  | -
3rd Dilution Standard Final Volume (mL): | 1 | Average: | 17519549.3333 | 17083256.6257 | 17426705.6667 | 17128666.8632
4th Dilution Standard Transfer Volume (mL): | 1 | Mass of RS (mg): | 15.12 |  | 15
4th Dilution Standard Final Volume (mL): | 1 | Mass of WRS as free base (mg): | 15.12 |  | 15
Standard Dilution Factor | 250 | Purity correction (mg): | 15.3831 |  | 15.261
If there are no serial dilutions, or only one dilution, enter 1 in all boxes not used. |  | Concentration (mg/mL): | 0.061532 |  | 0.061044
|  | Desired Concentration (mg/mL): | 0.06
|  | Desired Weight as free base (mg): | 15
|  | Desired Weight as salt (mg): | 15
|  | Average Normalised Response: | 17105961.7445
|  | RSD: | 1.657%
|  | n: | 6
98.65%
Analysis Data | Determination of Content of Active Ingredient in the Sample
Label Claim: | Each film-coated tablet contains Efavirenz 600 mg, Lamivudine USP 300 mg, Tenofovir Disoproxil Fumarate 300mg equivalent to tenofovir disoproxil 245 mg
Each Tablet contains | 300 | Efavirenz 600 mg, Lamivudine 300 mg and Tenofovir Disoproxil Fumarate 300 mg
Average Tablet Content Weight (mg): | 1753.7835
Initial Sample dilution Volume (mL): | 200 |  | Powder Weight (mg) | Injection | Response: | Determined Amt (mg) | % Assay
1st Dilution Sample transfer Volume (mL): | 5 | Assay Smp A | 1683.82 | 1 | 15675208 | 286.3304 | 95.44%
1st Dilution Sample Final Volume (mL): | 50 |  |  | 2 | 15690814 | 286.6154 | 95.54%
2nd Dilution Sample Transfer Volume (mL): | 10 |  |  | 3 | 15770027 | 288.0624 | 96.02%
2nd Dilution Sample Final Volume (mL): | 25 |  |  | 4 |  | - | -
3rd Dilution Sample Transfer Volume (mL: | 1 | Assay Smp B | 1487.5 | 1 | 14074964 | 291.0315 | 97.01%
3rd Dilution Sample Final Volume (mL): | 1 |  |  | 2 | 14131773 | 292.2062 | 97.4%
4th Dilution Sample Transfer Volume (mL): | 1 |  |  | 3 | 14160949 | 292.8095 | 97.6%
4th Dilution Sample Final Volume (mL): | 1 |  |  | 4 |  | - | -
Sample Dilution Factor | 5000 | Assay Smp C | 1643.29 | 1 | 15738348 | 294.5742 | 98.19%
Desired Sample Weight (mg): | 1753.7835 |  |  | 2 | 15771279 | 295.1905 | 98.4%
If there are no serial dilutions, or only one dilution, enter 1 in all boxes not used. |  |  |  | 3 | 15812301 | 295.9584 | 98.65%
|  |  |  | 4 |  | - | -
[5 empty] | Average: | 291.4198 | 97.14%
[5 empty] | RSD: | 1.259% | 1.259%
[5 empty] | n: | 9 | 9
Comment: | The content of | LAMIVUDINE |  | in the sample as a percentage of the stated label claim is |  | 97.14%
DISSOLUTION: | Determination of Active Ingredient Dissolved
Reference Substance: | LAMIVUDINE
Code: | L3-9
% age Purity: | 101.74
% Water content: | 0 | If correction for water content is not needed please enter 0
% Purity corrected for water: | 101.74
Mwt of compound in free base form: | 1 | Enter molecular mass of compound in free base form. If salt convertion is NOT needed, enter 1.
Mwt of compound in salt form: | 1 | Enter molecular mass of compound in salt form. If salt convertion is NOT needed, enter 1.
1 mg of salt is equivalent to | 1 | free base
Initial Standard dilution volume (mL): | 25 |  | Standard A |  | Standard B
1st Dilution Standard transfer Volume (mL: | 10 | Injection | Response: | Normalised Response: | Response: | Normalised Response: |  | Std Response Deviation
1st Dilution Standard Final Volume (mL): | 20 | 1 | 84418436 | 82316147.4471 | 82807131 | 81390928.8382
2nd Dilution Standard Transfer Volume (mL): | 1 | 2 | 83890485 | 81801344.1124 | 82728321 | 81313466.6798 |  | 1.058%
2nd Dilution Standard Final Volume (mL): | 1 | 3 | 83769943 | 81683803.9931 | 81875178 | 80474914.4879
3rd Dilution Standard Volume (mL: | 1 | 4 |  | - |  | -
3rd Dilution Standard Final Volume (mL): | 1 | Average: | 84026288 | 81933765.1842 | 82470210 | 81059770.002
4th Dilution Standard Transfer Volume (mL): | 1 | Amt of RS (mg): | 15.12 |  | 15
4th Dilution Standard Final Volume (mL): | 1 | Amt of RS as free base (mg): | 15.12 |  | 15
Standard Dilution Factor | 50 | Purity correction: | 15.3831 |  | 15.261
If there are no serial dilutions, or only one dilution, enter 1 in all boxes not used. |  | Conc (mg/mL): | 0.30766 |  | 0.30522
|  | Desired Concentration (mg/mL): | 0.3
|  | Desired Weight as free base (mg): | 15
|  | Desired Weight as salt (mg): | 15
|  | Average Normalised Peak Area: | 81496767.5931
|  | RSD: | 0.754%
|  | n: | 6
Medium Volume (mL): | 1000 | Capsule No. | Response: | Amt Released (mg): | %age Released: |  | 104.6%
1st Dilution Sample transfer Volume (mL: | 1 | 1 | 85216504 | 313.6928 | 104.6%
1st Dilution Sample Final Volume (mL): | 1 | 2 | 85356911 | 314.2097 | 104.7%
2nd Dilution Sample Transfer Volume (mL): | 1 | 3 | 85470562 | 314.628 | 104.9%
2nd Dilution Sample Final Volume (mL): | 1 | 4 | 85330350 | 314.1119 | 104.7%
3rd Dilution Sample Transfer Volume (mL: | 1 | 5 | 85150850 | 313.4511 | 104.5%
3rd Dilution Sample Final Volume (mL): | 1 | 6 | 85271342 | 313.8947 | 104.6%
4th Dilution Sample Transfer Volume (mL): | 1
4th Dilution Sample Final Volume (mL): | 1 |  | Average: | 313.998 | 104.7%
Sample Dilution Factor | 1000 |  | RSD: | 0.1319% | 0.1319%
If there are no serial dilutions, or only one dilution, enter 1 in all boxes not used. |  |  | n: | 6 | 6
Comment: | The amount of | LAMIVUDINE |  | dissolved as a percentage of the stated label claim is |  | 104.7%
| Name |  |  | Date |  | Signature
Analysed by:
Reviewed By:
5