## SST TENO
HPLC System Suitability Report
Analysis Data | Assay
Sample(s) | TENOFOVIR DISOPROXIL FUMARATE 300 mg TABLETS
Reference Substance: | Tenofovir DF
% age Purity: | 98.8
Weight (mg): | 15.44
Standard Conc (mg/mL): | 0.06176
Injection Number | Peak Areas | Theoretical Plates (USP) | Tailing Factor (Assym) | Retention Times (min)
1 | 12987696 | 166990.2 | 1.1 | 15.1
2 | 12687816 | 166506 | 1.1 | 15.1
3 | 13248126 | 165532.9 | 1.1 | 15.1
4 | 12713370 | 166623.4 | 1.1 | 15.1
5 | 13129123 | 166280.5 | 1.1 | 15.1
6 | 12807883 | 166949.5 | 1.1 | 15.1
Averages: | 12929002.3333 | 166480.4167 | 1.1 | 15.1
RSD: | 1.78%
n: | 6
Summary: | The RSD of the peak areas for six replicate injections of SST Std is less than 2.0%.
The number of Theoretical Plates (USP) for all peaks is greater than 2000
The Assymetry of all peaks were below 2.0
Analysis Data | Dissolution
Reference Substance: | Tenofovir DF
% age Purity: | 98.8
Weight (mg): | 15.44
Standard Conc (mg/mL): | 0.3088
Injection Number | Peak Areas | Theoretical Plates (USP) | Tailing Factor (Assym) | Retention Times (min)
1 | 61987369 | 155257 | 1.1 | 15.4
2 | 62653630 | 155106.5 | 1.1 | 15.4
3 | 62200417 | 153278.8 | 1.1 | 15.4
4 | 61778585 | 154874.7 | 1.1 | 15.4
5 | 62123687 | 154863.7 | 1.1 | 15.4
6 | 62083393 | 153968.3 | 1.2 | 15.4
Averages: | 62137846.8333 | 154558.1667 | 1.1167 | 15.4
RSD: | 0.4691%
n: | 6
Summary: | The RSD of the peak areas for six replicate injections of SST Std is less than 2.0%.
The number of Theoretical Plates (USP) for all peaks is greater than 2000
The Assymetry of all peaks were below 2.0
| Name |  |  | Date | Signature
Analysed by:
Reviewed By:

## SST EFF
HPLC System Suitability Report
Analysis Data | Assay
Sample(s) | EFAVIRENZ 600 mg TABLETS
Reference Substance: | Efavirenz
% age Purity: | 99.3
Weight (mg): | 30.33
Standard Conc (mg/mL): | 0.12132
Injection Number | Peak Areas | Theoretical Plates (USP) | Tailing Factor (Assym) | Retention Times (min)
1 | 47802145 | 149628.7 | 1 | 21.9
2 | 46721087 | 149984 | 1 | 21.9
3 | 48772325 | 150733.7 | 1 | 21.9
4 | 46864423 | 149941.8 | 1 | 21.9
5 | 48370708 | 150483.6 | 1 | 21.9
6 | 47214906 | 150056.4 | 1 | 21.9
Averages: | 47624265.6667 | 150138.0333 | 1 | 21.9
RSD: | 1.749%
n: | 6
Summary: | The RSD of the peak areas for six replicate injections of SST Std is less than 2.0%.
The number of Theoretical Plates (USP) for all peaks is greater than 2000
The Assymetry of all peaks were below 2.0
Analysis Data | Dissolution
Reference Substance: | Efavirenz
% age Purity: | 99.3
Weight (mg): | 30.33
Standard Conc (mg/mL): | 0.6066
Injection Number | Peak Areas | Theoretical Plates (USP) | Tailing Factor (Assym) | Retention Times (min)
1 | 198242374 | 135844.9 | 1.1 | 21.5
2 | 200289628 | 135282.4 | 1.2 | 21.5
3 | 199132934 | 135960.2 | 1.1 | 21.5
4 | 198096434 | 135581.8 | 1.1 | 21.5
5 | 199265677 | 135183.2 | 1.1 | 21.5
6 | 199264076 | 135610.4 | 1.1 | 21.5
Averages: | 199048520.5 | 135577.15 | 1.1167 | 21.5
RSD: | 0.4018%
n: | 6
Summary: | The RSD of the peak areas for six replicate injections of SST Std is less than 2.0%.
The number of Theoretical Plates (USP) for all peaks is greater than 2000
The Assymetry of all peaks were below 2.0
| Name |  |  | Date | Signature
Analysed by: | SARAH |  |  | 2016-06-05
Reviewed By:

## SST LAM
HPLC System Suitability Report
Analysis Data | Assay
Sample(s) | LAMIVUDINE 300 mg TABLETS
Reference Substance: | Lamivudine
% age Purity: | 101.74
Weight (mg): | 15.12
Standard Conc (mg/mL): | 0.06048
Injection Number | Peak Areas | Theoretical Plates (USP) | Tailing Factor (Assym) | Retention Times (min)
1 | 17776659 | 10689.9 | 1.1 | 5.4
2 | 17370730 | 10710.3 | 1.1 | 5.4
3 | 18151177 | 10636.4 | 1.1 | 5.4
4 | 17392618 | 10652.1 | 1.1 | 5.4
5 | 17966163 | 10619.5 | 1.1 | 5.4
6 | 17503239 | 10721.5 | 1.1 | 5.4
Averages: | 17693431 | 10671.6167 | 1.1 | 5.4
RSD: | 1.826%
n: | 6
Summary: | The RSD of the peak areas for six replicate injections of SST Std is less than 2.0%.
The number of Theoretical Plates (USP) for all peaks is greater than 2000
The Assymetry of all peaks were below 2.0
Analysis Data | Dissolution
Reference Substance: | Lamivudine
% age Purity: | 101.74
Weight (mg): | 15.12
Standard Conc (mg/mL): | 0.3024
Injection Number | Peak Areas | Theoretical Plates (USP) | Tailing Factor (Assym) | Retention Times (min)
1 | 84848543 | 12182.1 | 1.1 | 5.7
2 | 85490597 | 12788.1 | 1.1 | 5.8
3 | 84835366 | 12891.2 | 1.1 | 5.8
4 | 84199457 | 12610.5 | 1.1 | 5.8
5 | 84706283 | 12698.5 | 1.1 | 5.7
6 | 84726593 | 12338.7 | 1.1 | 5.7
Averages: | 84801139.8333 | 12584.85 | 1.1 | 5.75
RSD: | 0.4877%
n: | 6
Summary: | The RSD of the peak areas for six replicate injections of SST Std is less than 2.0%.
The number of Theoretical Plates (USP) for all peaks is greater than 2000
The Assymetry of all peaks were below 2.0
| Name |  |  | Date | Signature
Analysed by:
Reviewed By:

## Uniformity
Please enter the required information in the cells highlighted in green
Uniformity of Weight Test Report
Sample Name: |  | EFAVIRENZ 600 mg, LAMIVUDINE 300 mg and TENOFOVIR DF 300 mg TABLETS
Laboratory Ref No: |  | NDQB201604865
Active Ingredient: |  | Efavirenz, Lamivudine and Tenofovir Disoproxil Fumarate
Label Claim: |  | Each tablet contains Efavirenz 600 mg, Lamivudine 300 mg and Tenofovir DF 300 mg
Date Analysis Started:
Date Analysis Completed:
Analysis Data |  | Uniformity of weight
| Tablet No. | Tablet Weight (mg) | % Deviation
| 1 | 1751.62 | -0.736%
| 2 | 1773.55 | 0.5068%
| 3 | 1758.49 | -0.3467%
| 4 | 1765.49 | 0.05001%
| 5 | 1758.34 | -0.3552%
| 6 | 1759.48 | -0.2906%
| 7 | 1758.61 | -0.3399%
| 8 | 1784.1 | 1.105%
| 9 | 1772.92 | 0.4711%
| 10 | 1770.38 | 0.3271%
| 11 | 1761.1 | -0.1988%
| 12 | 1784.57 | 1.131%
| 13 | 1754.76 | -0.5581%
| 14 | 1767.68 | 0.1741%
| 15 | 1781.93 | 0.9817%
| 16 | 1775.12 | 0.5957%
| 17 | 1756.93 | -0.4351%
| 18 | 1739.45 | -1.426%
| 19 | 1765.12 | 0.02904%
| 20 | 1752.51 | -0.6856%
| Total | 35292.15
| Average | 1764.6075
| Average | % Deviation from mean
| 1764.6075 | -5% | 1676.3771
|  | 5% | 1852.8379
| Name |  |  | Date | Signature
Analysed by:
Reviewed By:

## EFAVIRENZ
National Quality Control Laboratory
Laboratory Data Calculation Spreadsheet
Please enter the required information in the cells highlighted in green
Analysis Report
Sample Name: | EFAVIRENZ 600 mg, LAMIVUDINE 300 mg AND TENOFOVIR DISOPROXIL FUMARATE 300 mg TABLETS
Laboratory Ref No: | NDQB201604865 | 29
Active Ingredient: | Efavirenz 600 mg, Lamivudine 300 mg and Tenofovir Disoproxil Fumarate 300 mg Tablets
Label Claim: | Each film-coated tablet contains Efavirenz 600 mg, Lamivudine USP 300 mg, Tenofovir Disoproxil Fumarate 300 mg equivalent to tenofovir disoproxil 245 mg
Date Analysis Started: | 2016-05-04 11:01
Date Analysis Completed: | 2016-05-06 11:01
Analysis Data
Reference Substance: | EFAVIRENZ
Code: | E15-3
% age Purity: | 99.3
% Water content: | 0 | If correction for water content is not needed please enter 0
% Purity corrected for water: | 99.3
Mwt of compound in free base form: | 1 | Enter molecular mass of compound in free base form. If salt conversion is NOT needed, enter 1.
Mwt of compound in salt form: | 1 | Enter molecular mass of compound in salt form. If salt conversion is NOT needed, enter 1.
1 mg of salt is equivalent to | 1 | free base
Initial Standard dilution volume (mL): | 25 |  | Standard A |  | Standard B
1st Dilution Standard transfer Volume (mL: | 5 | Injection | Response: | Normalised Response: | Response: | Normalised Response: |  | Std Response Deviation
1st Dilution Standard Final Volume (mL): | 50 | 1 | 46545716 | 46363830.6922 | 46956643 | 47429946.4355
2nd Dilution Standard Transfer Volume (mL): | 1 | 2 | 48247162 | 48058628.0023 | 48112793 | 48597749.9467 |  | 1.367%
2nd Dilution Standard Final Volume (mL): | 1 | 3 | 47128708 | 46944544.5517 | 46826825 | 47298819.924
3rd Dilution Standard Volume (mL: | 1 | 4 |  | - |  | -
3rd Dilution Standard Final Volume (mL): | 1 | Average: | 47307195.3333 | 47122334.4154 | 47298753.6667 | 47775505.4354
4th Dilution Standard Transfer Volume (mL): | 1 | Mass of RS (mg): | 30.33 |  | 29.91
4th Dilution Standard Final Volume (mL): | 1 | Mass of WRS as free base (mg): | 30.33 |  | 29.91
Standard Dilution Factor | 250 | Purity correction (mg): | 30.1177 |  | 29.7006
If there are no serial dilutions, or only one dilution, enter 1 in all boxes not used. |  | Concentration (mg/mL): | 0.12047 |  | 0.1188
|  | Desired Concentration (mg/mL): | 0.12
|  | Desired Weight as free base (mg): | 30
|  | Desired Weight as salt (mg): | 30
|  | Average Normalised Response: | 47448919.9254
|  | RSD: | 1.672%
|  | n: | 6
Analysis Data | Determination of Content of Active Ingredient in the Sample
Label Claim: | Each film-coated tablet contains Efavirenz 600 mg, Lamivudine USP 300 mg, Tenofovir Disoproxil Fumarate 300 mg equivalent to tenofovir disoproxil 245 mg
Each Tablet contains | 600 | Efavirenz 600 mg, Lamivudine 300 mg and Tenofovir Disoproxil Fumarate 300 mg Tablets
Average Tablet Content Weight (mg): | 1764.6075 |  |  |  |  | 90.99%
Initial Sample dilution Volume (mL): | 200 |  | Powder Weight (mg) | Injection | Response: | Determined Amt (mg) | % Assay
1st Dilution Sample transfer Volume (mL): | 5 | Assay Smp A | 1722.7 | 1 | 42149649 | 545.9556 | 90.99%
1st Dilution Sample Final Volume (mL): | 50 |  |  | 2 | 42174341 | 546.2755 | 91.05%
2nd Dilution Sample Transfer Volume (mL): | 10 |  |  | 3 | 42470162 | 550.1072 | 91.68%
2nd Dilution Sample Final Volume (mL): | 25 |  |  | 4 |  | - | -
3rd Dilution Sample Transfer Volume (mL: | 1 | Assay Smp B | 1603.85 | 1 | 39951037 | 555.8241 | 92.64%
3rd Dilution Sample Final Volume (mL): | 1 |  |  | 2 | 40062726 | 557.378 | 92.9%
4th Dilution Sample Transfer Volume (mL): | 1 |  |  | 3 | 40346429 | 561.325 | 93.55%
4th Dilution Sample Final Volume (mL): | 1 |  |  | 4 |  | - | -
Sample Dilution Factor | 5000 | Assay Smp C | 1561.18 | 1 | 38814922 | 554.7774 | 92.46%
Desired Sample Weight (mg): | 1764.6075 |  |  | 2 | 39090201 | 558.712 | 93.12%
If there are no serial dilutions, or only one dilution, enter 1 in all boxes not used. |  |  |  | 3 | 39093735 | 558.7625 | 93.13%
|  |  |  | 4 |  | - | -
[5 empty] | Average: | 554.3463 | 92.39%
[5 empty] | RSD: | 1.013% | 1.013%
[5 empty] | n: | 9 | 9
Comment: | The content of | EFAVIRENZ |  | in the sample as a percentage of the stated label claim is |  | 92.39%
DISSOLUTION: | Determination of Active Ingredient Dissolved
Reference Substance: | EFAVIRENZ
Code: | E15-3
% age Purity: | 99.3
% Water content: | 0 | If correction for water content is not needed please enter 0
% Purity corrected for water: | 99.3
Mwt of compound in free base form: | 1 | Enter molecular mass of compound in free base form. If salt convertion is NOT needed, enter 1.
Mwt of compound in salt form: | 1 | Enter molecular mass of compound in salt form. If salt convertion is NOT needed, enter 1.
1 mg of salt is equivalent to | 1 | free base
Initial Standard dilution volume (mL): | 25 |  | Standard A |  | Standard B
1st Dilution Standard transfer Volume (mL: | 10 | Injection | Response: | Normalised Response: | Response: | Normalised Response: |  | Std Response Deviation
1st Dilution Standard Final Volume (mL): | 20 | 1 | 199016132 | 198238442.5897 | 196079797 | 198056199.818
2nd Dilution Standard Transfer Volume (mL): | 1 | 2 | 197789432 | 197016536.1288 | 195987892 | 197963368.4538 |  | 0.002462%
2nd Dilution Standard Final Volume (mL): | 1 | 3 | 197771235 | 196998410.2366 | 194260963 | 196219032.7276
3rd Dilution Standard Volume (mL: | 1 | 4 |  | - |  | -
3rd Dilution Standard Final Volume (mL): | 1 | Average: | 198192266.3333 | 197417796.3184 | 195442884 | 197412866.9998
4th Dilution Standard Transfer Volume (mL): | 1 | Amt of RS (mg): | 30.33 |  | 29.91
4th Dilution Standard Final Volume (mL): | 1 | Amt of RS as free base (mg): | 30.33 |  | 29.91
Standard Dilution Factor | 50 | Purity correction: | 30.1177 |  | 29.7006
If there are no serial dilutions, or only one dilution, enter 1 in all boxes not used. |  | Concentration (mg/mL): | 0.60235 |  | 0.59401
|  | Desired Concentration (mg/mL): | 0.6
|  | Desired Weight as free base (mg): | 30
8 |  | Desired Weight as salt (mg): | 30 | =
|  | Average Normalised Peak Area: | 197415331.6591 |  | 96.08%
|  | RSD: | 0.4022%
|  | n: | 6
Medium Volume (mL): | 1000 | Tablet No. | Response: | Amt Released (mg): | %age Released:
1st Dilution Sample transfer Volume (mL: | 1 | 1 | 189671232 | 576.4635 | 96.08%
1st Dilution Sample Final Volume (mL): | 1 | 2 | 190139914 | 577.888 | 96.31%
2nd Dilution Sample Transfer Volume (mL): | 1 | 3 | 190039651 | 577.5833 | 96.26%
2nd Dilution Sample Final Volume (mL): | 1 | 4 | 189597965 | 576.2409 | 96.04%
3rd Dilution Sample Transfer Volume (mL: | 1 | 5 | 189475679 | 575.8692 | 95.98%
3rd Dilution Sample Final Volume (mL): | 1 | 6 | 195091771 | 592.9381 | 98.82%
4th Dilution Sample Transfer Volume (mL): | 1
4th Dilution Sample Final Volume (mL): | 1 |  | Average: | 579.4971 | 96.58%
Sample Dilution Factor | 1000 |  | RSD: | 1.144% | 1.144%
If there are no serial dilutions, or only one dilution, enter 1 in all boxes not used. |  |  | n: | 6 | 6
Comment: | The amount of | EFAVIRENZ |  | dissolved as a percentage of the stated label claim is |  | 96.58%
| Name |  |  | Date |  | Signature
Analysed by:
Reviewed By:
5

## TENOFOVIR DISOPROXIL FUMARATE
National Quality Control Laboratory
Laboratory Data Calculation Spreadsheet
Please enter the required information in the cells highlighted in green
Analysis Report
Sample Name: | EFAVIRENZ 600 mg, LAMIVUDINE 300 mg AND TENOFOVIR DISOPROXIL FUMARATE 300 mg TABLETS
Laboratory Ref No: | NDQB201604865 | 29
Active Ingredient: | Efavirenz 600 mg, Lamivudine 300 mg and Tenofovir Disoproxil Fumarate 300 mg Tablets
Label Claim: | Each film-coated tablet contains Efavirenz 600 mg, Lamivudine USP 300 mg, Tenofovir Disoproxil Fumarate 300mg equivalent to tenofovir disoproxil 245 mg
Date Analysis Started: | 2016-04-20 11:00:38
Date Analysis Completed:
Analysis Data
Reference Substance: | TENOFOVIR DISOPROXIL FUMARATE
Code: | T11-6
% age Purity: | 98.8
% Water content: | 0 | If correction for water content is not needed please enter 0
% Purity corrected for water: | 98.8
Mwt of compound in free base form: | 1 | Enter molecular mass of compound in free base form. If salt conversion is NOT needed, enter 1.
Mwt of compound in salt form: | 1 | Enter molecular mass of compound in salt form. If salt conversion is NOT needed, enter 1.
1 mg of salt is equivalent to | 1 | free base
Initial Standard dilution volume (mL): | 25 |  | Standard A |  | Standard B
1st Dilution Standard transfer Volume (mL: | 5 | Injection | Response: | Normalised Response: | Response: | Normalised Response: |  | Std Response Deviation
1st Dilution Standard Final Volume (mL): | 50 | 1 | 12600599 | 12390196.9358 | 12642095 | 12635591.882
2nd Dilution Standard Transfer Volume (mL): | 1 | 2 | 13116676 | 12897656.5942 | 12996635 | 12989949.506 |  | 0.9628%
2nd Dilution Standard Final Volume (mL): | 1 | 3 | 12792881 | 12579268.2527 | 12618669 | 12612177.9324
3rd Dilution Standard Volume (mL: | 1 | 4 |  | - |  | -
3rd Dilution Standard Final Volume (mL): | 1 | Average: | 12836718.6667 | 12622373.9275 | 12752466.3333 | 12745906.4402
4th Dilution Standard Transfer Volume (mL): | 1 | Mass of RS (mg): | 15.44 |  | 15.19
4th Dilution Standard Final Volume (mL): | 1 | Mass of WRS as free base (mg): | 15.44 |  | 15.19
Standard Dilution Factor | 250 | Purity correction (mg): | 15.2547 |  | 15.0077
If there are no serial dilutions, or only one dilution, enter 1 in all boxes not used. |  | Concentration (mg/mL): | 0.061019 |  | 0.060031
|  | Desired Concentration (mg/mL): | 0.06
|  | Desired Weight as free base (mg): | 15
|  | Desired Weight as salt (mg): | 15
|  | Average Normalised Response: | 12684140.1838
|  | RSD: | 1.742%
|  | n: | 6
Analysis Data | Determination of Content of Active Ingredient in the Sample
Label Claim: | Each film-coated tablet contains Efavirenz 600 mg, Lamivudine USP 300 mg, Tenofovir Disoproxil Fumarate 300mg equivalent to tenofovir disoproxil 245 mg
Each Tablet contains | 300 | Efavirenz 600 mg, Lamivudine 300 mg and Tenofovir Disoproxil Fumarate 300 mg Tablets
Average Tablet Content Weight (mg): | 1764.6075
Initial Sample dilution Volume (mL): | 200 |  | Powder Weight (mg) | Injection | Response: | Determined Amt (mg) | % Assay
1st Dilution Sample transfer Volume (mL): | 5 | Assay Smp A | 1722.7 | 1 | 11331716 | 274.5329 | 91.51%
1st Dilution Sample Final Volume (mL): | 50 |  |  | 2 | 11326575 | 274.4083 | 91.47%
2nd Dilution Sample Transfer Volume (mL): | 10 |  |  | 3 | 11403049 | 276.2611 | 92.09%
2nd Dilution Sample Final Volume (mL): | 25 |  |  | 4 |  | - | -
3rd Dilution Sample Transfer Volume (mL: | 1 | Assay Smp B | 1603.85 | 1 | 10617773 | 276.2982 | 92.1%
3rd Dilution Sample Final Volume (mL): | 1 |  |  | 2 | 10630591 | 276.6317 | 92.21%
4th Dilution Sample Transfer Volume (mL): | 1 |  |  | 3 | 10710331 | 278.7067 | 92.9%
4th Dilution Sample Final Volume (mL): | 1 |  |  | 4 |  | - | -
Sample Dilution Factor | 5000 | Assay Smp C | 1561.18 | 1 | 10417293 | 278.4904 | 92.83%
Desired Sample Weight (mg): | 1764.6075 |  |  | 2 | 10488909 | 280.405 | 93.47%
If there are no serial dilutions, or only one dilution, enter 1 in all boxes not used. |  |  |  | 3 | 10480498 | 280.1801 | 93.39%
|  |  |  | 4 |  | - | -
[5 empty] | Average: | 277.3238 | 92.44%
[5 empty] | RSD: | 0.805% | 0.805%
[5 empty] | n: | 9 | 9
Comment: | The content of | TENOFOVIR DISOPROXIL FUMARATE |  | in the sample as a percentage of the stated label claim is |  | 92.44%
DISSOLUTION: | Determination of Active Ingredient Dissolved
Reference Substance: | TENOFOVIR DISOPROXIL FUMARATE
Code: | T11-6
% age Purity: | 98.8
% Water content: | 0 | If correction for water content is not needed please enter 0
% Purity corrected for water: | 98.8
Mwt of compound in free base form: | 1 | Enter molecular mass of compound in free base form. If salt convertion is NOT needed, enter 1.
Mwt of compound in salt form: | 1 | Enter molecular mass of compound in salt form. If salt convertion is NOT needed, enter 1.
1 mg of salt is equivalent to | 1 | free base
Initial Standard dilution volume (mL): | 25 |  | Standard A |  | Standard B
1st Dilution Standard transfer Volume (mL: | 10 | Injection | Response: | Normalised Response: | Response: | Normalised Response: |  | Std Response Deviation
1st Dilution Standard Final Volume (mL): | 20 | 1 | 61959198 | 60924616.7743 | 60531621 | 60500483.4179
2nd Dilution Standard Transfer Volume (mL): | 1 | 2 | 61477672 | 60451131.1909 | 60502816 | 60471693.2352 |  | 0.5024%
2nd Dilution Standard Final Volume (mL): | 1 | 3 | 61423657 | 60398018.1216 | 59904111 | 59873296.2102
3rd Dilution Standard Volume (mL: | 1 | 4 |  | - |  | -
3rd Dilution Standard Final Volume (mL): | 1 | Average: | 61620175.6667 | 60591255.3623 | 60312849.3333 | 60281824.2878
4th Dilution Standard Transfer Volume (mL): | 1 | Amt of RS (mg): | 15.44 |  | 15.19
4th Dilution Standard Final Volume (mL): | 1 | Amt of RS as free base (mg): | 15.44 |  | 15.19
Standard Dilution Factor | 50 | Purity correction: | 15.2547 |  | 15.0077
If there are no serial dilutions, or only one dilution, enter 1 in all boxes not used. |  | Conc (mg/mL): | 0.30509 |  | 0.30015
|  | Desired Concentration (mg/mL): | 0.3
|  | Desired Weight as free base (mg): | 15
|  | Desired Weight as salt (mg): | 15
|  | Average Normalised Peak Area: | 60436539.825
|  | RSD: | 0.555%
|  | n: | 6
Medium Volume (mL): | 1000 | Capsule No. | Response: | Amt Released (mg): | %age Released:
1st Dilution Sample transfer Volume (mL: | 1 | 1 | 57484839 | 285.3481 | 95.12%
1st Dilution Sample Final Volume (mL): | 1 | 2 | 57587189 | 285.8562 | 95.29%
2nd Dilution Sample Transfer Volume (mL): | 1 | 3 | 57556927 | 285.7059 | 95.24%
2nd Dilution Sample Final Volume (mL): | 1 | 4 | 57422114 | 285.0367 | 95.01%
3rd Dilution Sample Transfer Volume (mL: | 1 | 5 | 57408834 | 284.9708 | 94.99%
3rd Dilution Sample Final Volume (mL): | 1 | 6 | 61117297 | 303.3792 | 101.1%
4th Dilution Sample Transfer Volume (mL): | 1
4th Dilution Sample Final Volume (mL): | 1 |  | Average: | 288.3828 | 96.13%
Sample Dilution Factor | 1000 |  | RSD: | 2.55% | 2.55%
If there are no serial dilutions, or only one dilution, enter 1 in all boxes not used. |  |  | n: | 6 | 6
Comment: | The amount of | TENOFOVIR DISOPROXIL FUMARATE |  | dissolved as a percentage of the stated label claim is |  | 96.13%
| Name |  |  | Date |  | Signature
Analysed by:
Reviewed By:
5

## LAMIVUDINE
National Quality Control Laboratory
Laboratory Data Calculation Spreadsheet
Please enter the required information in the cells highlighted in green
Analysis Report
Sample Name: | EFAVIRENZ 600 mg, LAMIVUDINE 300 mg AND TENOFOVIR DISOPROXIL FUMARATE 300 mg TABLETS
Laboratory Ref No: | NDQB201604865 | 29
Active Ingredient: | Efavirenz 600 mg, Lamivudine 300 mg and Tenofovir Disoproxil Fumarate 300 mg
Label Claim: | Each film-coated tablet contains Efavirenz 600 mg, Lamivudine USP 300 mg, Tenofovir Disoproxil Fumarate 300mg equivalent to tenofovir disoproxil 245 mg
Date Analysis Started: | 2016-04-20 11:00:38
Date Analysis Completed:
Analysis Data
Reference Substance: | LAMIVUDINE
Code: | L3-9
% age Purity: | 101.74
% Water content: | 0 | If correction for water content is not needed please enter 0
% Purity corrected for water: | 101.74
Mwt of compound in free base form: | 1 | Enter molecular mass of compound in free base form. If salt conversion is NOT needed, enter 1.
Mwt of compound in salt form: | 1 | Enter molecular mass of compound in salt form. If salt conversion is NOT needed, enter 1.
1 mg of salt is equivalent to | 1 | free base
Initial Standard dilution volume (mL): | 25 |  | Standard A |  | Standard B
1st Dilution Standard transfer Volume (mL: | 5 | Injection | Response: | Normalised Response: | Response: | Normalised Response: |  | Std Response Deviation
1st Dilution Standard Final Volume (mL): | 50 | 1 | 17189454 | 16761381.72 | 17299607 | 17003741.8911
2nd Dilution Standard Transfer Volume (mL): | 1 | 2 | 17903362 | 17457511.1317 | 17748480 | 17444938.0775 |  | 0.2637%
2nd Dilution Standard Final Volume (mL): | 1 | 3 | 17465832 | 17030877.0255 | 17232030 | 16937320.6212
3rd Dilution Standard Volume (mL: | 1 | 4 |  | - |  | -
3rd Dilution Standard Final Volume (mL): | 1 | Average: | 17519549.3333 | 17083256.6257 | 17426705.6667 | 17128666.8632
4th Dilution Standard Transfer Volume (mL): | 1 | Mass of RS (mg): | 15.12 |  | 15
4th Dilution Standard Final Volume (mL): | 1 | Mass of WRS as free base (mg): | 15.12 |  | 15
Standard Dilution Factor | 250 | Purity correction (mg): | 15.3831 |  | 15.261
If there are no serial dilutions, or only one dilution, enter 1 in all boxes not used. |  | Concentration (mg/mL): | 0.061532 |  | 0.061044
|  | Desired Concentration (mg/mL): | 0.06
|  | Desired Weight as free base (mg): | 15
|  | Desired Weight as salt (mg): | 15
|  | Average Normalised Response: | 17105961.7445
|  | RSD: | 1.657%
|  | n: | 6
98.38%
Analysis Data | Determination of Content of Active Ingredient in the Sample
Label Claim: | Each film-coated tablet contains Efavirenz 600 mg, Lamivudine USP 300 mg, Tenofovir Disoproxil Fumarate 300mg equivalent to tenofovir disoproxil 245 mg
Each Tablet contains | 300 | Efavirenz 600 mg, Lamivudine 300 mg and Tenofovir Disoproxil Fumarate 300 mg
Average Tablet Content Weight (mg): | 1764.6075
Initial Sample dilution Volume (mL): | 200 |  | Powder Weight (mg) | Injection | Response: | Determined Amt (mg) | % Assay
1st Dilution Sample transfer Volume (mL): | 5 | Assay Smp A | 1722.7 | 1 | 16197067 | 290.9703 | 96.99%
1st Dilution Sample Final Volume (mL): | 50 |  |  | 2 | 16221388 | 291.4072 | 97.14%
2nd Dilution Sample Transfer Volume (mL): | 10 |  |  | 3 | 16326294 | 293.2917 | 97.76%
2nd Dilution Sample Final Volume (mL): | 25 |  |  | 4 |  | - | -
3rd Dilution Sample Transfer Volume (mL: | 1 | Assay Smp B | 1603.85 | 1 | 15155717 | 292.4385 | 97.48%
3rd Dilution Sample Final Volume (mL): | 1 |  |  | 2 | 15165194 | 292.6214 | 97.54%
4th Dilution Sample Transfer Volume (mL): | 1 |  |  | 3 | 15256867 | 294.3903 | 98.13%
4th Dilution Sample Final Volume (mL): | 1 |  |  | 4 |  | - | -
Sample Dilution Factor | 5000 | Assay Smp C | 1561.18 | 1 | 14814202 | 293.6616 | 97.89%
Desired Sample Weight (mg): | 1764.6075 |  |  | 2 | 14889481 | 295.1539 | 98.38%
If there are no serial dilutions, or only one dilution, enter 1 in all boxes not used. |  |  |  | 3 | 14889424 | 295.1527 | 98.38%
|  |  |  | 4 |  | - | -
[5 empty] | Average: | 293.232 | 97.74%
[5 empty] | RSD: | 0.5166% | 0.5166%
[5 empty] | n: | 9 | 9
Comment: | The content of | LAMIVUDINE |  | in the sample as a percentage of the stated label claim is |  | 97.74%
DISSOLUTION: | Determination of Active Ingredient Dissolved
Reference Substance: | LAMIVUDINE
Code: | L3-9
% age Purity: | 101.74
% Water content: | 0 | If correction for water content is not needed please enter 0
% Purity corrected for water: | 101.74
Mwt of compound in free base form: | 1 | Enter molecular mass of compound in free base form. If salt convertion is NOT needed, enter 1.
Mwt of compound in salt form: | 1 | Enter molecular mass of compound in salt form. If salt convertion is NOT needed, enter 1.
1 mg of salt is equivalent to | 1 | free base
Initial Standard dilution volume (mL): | 25 |  | Standard A |  | Standard B
1st Dilution Standard transfer Volume (mL: | 10 | Injection | Response: | Normalised Response: | Response: | Normalised Response: |  | Std Response Deviation
1st Dilution Standard Final Volume (mL): | 20 | 1 | 84418436 | 82316147.4471 | 82807131 | 81390928.8382
2nd Dilution Standard Transfer Volume (mL): | 1 | 2 | 83890485 | 81801344.1124 | 82728321 | 81313466.6798 |  | 1.058%
2nd Dilution Standard Final Volume (mL): | 1 | 3 | 83769943 | 81683803.9931 | 81875178 | 80474914.4879
3rd Dilution Standard Volume (mL: | 1 | 4 |  | - |  | -
3rd Dilution Standard Final Volume (mL): | 1 | Average: | 84026288 | 81933765.1842 | 82470210 | 81059770.002
4th Dilution Standard Transfer Volume (mL): | 1 | Amt of RS (mg): | 15.12 |  | 15
4th Dilution Standard Final Volume (mL): | 1 | Amt of RS as free base (mg): | 15.12 |  | 15
Standard Dilution Factor | 50 | Purity correction: | 15.3831 |  | 15.261
If there are no serial dilutions, or only one dilution, enter 1 in all boxes not used. |  | Conc (mg/mL): | 0.30766 |  | 0.30522
|  | Desired Concentration (mg/mL): | 0.3
|  | Desired Weight as free base (mg): | 15
|  | Desired Weight as salt (mg): | 15
|  | Average Normalised Peak Area: | 81496767.5931
|  | RSD: | 0.754%
|  | n: | 6
Medium Volume (mL): | 1000 | Capsule No. | Response: | Amt Released (mg): | %age Released:
1st Dilution Sample transfer Volume (mL: | 1 | 1 | 83190444 | 306.2346 | 102.1%
1st Dilution Sample Final Volume (mL): | 1 | 2 | 83553568 | 307.5713 | 102.5%
2nd Dilution Sample Transfer Volume (mL): | 1 | 3 | 83455378 | 307.2099 | 102.4%
2nd Dilution Sample Final Volume (mL): | 1 | 4 | 83411436 | 307.0481 | 102.3%
3rd Dilution Sample Transfer Volume (mL: | 1 | 5 | 83437786 | 307.1451 | 102.4%
3rd Dilution Sample Final Volume (mL): | 1 | 6 | 86520563 | 318.4932 | 106.2%
4th Dilution Sample Transfer Volume (mL): | 1
4th Dilution Sample Final Volume (mL): | 1 |  | Average: | 308.9504 | 103%
Sample Dilution Factor | 1000 |  | RSD: | 1.52% | 1.52%
If there are no serial dilutions, or only one dilution, enter 1 in all boxes not used. |  |  | n: | 6 | 6
Comment: | The amount of | LAMIVUDINE |  | dissolved as a percentage of the stated label claim is |  | 103%
| Name |  |  | Date |  | Signature
Analysed by:
Reviewed By:
5