## SST 3TC
HPLC System Suitability Report
Analysis Data | Assay
Sample(s) | NDQB201604866
Reference Substance: | Lamivudine
% age Purity: | 101.74
Weight (mg): | 16.93
Standard Conc (mg/mL): | 0.06772
Injection Number | Peak Areas | Theoretical Plates (USP) | Tailing Factor (Assym) | Retention Times (min)
1 | 19478301 | 10048.7 | 1.1 | 5.4
2 | 19532279 | 10007.9 | 1.1 | 5.4
3 | 19482165 | 10083.3 | 1.1 | 5.4
4 | 19473805 | 10051.4 | 1.1 | 5.4
5 | 19391104 | 10032.4 | 1.1 | 5.4
6 | 19520116 | 10026.3 | 1.1 | 5.4
Averages: | 19479628.3333 | 10041.6667 | 1.1 | 5.4
RSD: | 0.2545%
n: | 6
Summary: | The RSD of the peak areas for six replicate injections of SST Std is less than 2.0%.
The number of Theoretical Plates (USP) for all peaks is greater than 2000
The Assymetry of all peaks were below 2.0
Analysis Data | Dissolution
Reference Substance: | Lamivudine
% age Purity: | 101.74
Weight (mg): | 19.39
Standard Conc (mg/mL): | 0.3878
Injection Number | Peak Areas | Theoretical Plates (USP) | Tailing Factor (Assym) | Retention Times (min)
1 | 109088594 | 14142.5 | 1.1 | 5.9
2 | 107920038 | 14129.1 | 1.1 | 5.9
3 | 107586448 | 14310.2 | 1.1 | 5.9
4 | 107664730 | 14116.6 | 1.1 | 5.9
5 | 109199466 | 14170.7 | 1.1 | 5.9
6 | 109923327 | 14328 | 1.1 | 5.9
Averages: | 108563767.1667 | 14199.5167 | 1.1 | 5.9
RSD: | 0.8936%
n: | 6
Summary: | The RSD of the peak areas for six replicate injections of SST Std is less than 2.0%.
The number of Theoretical Plates (USP) for all peaks is greater than 2000
The Assymetry of all peaks were below 2.0
| Name |  | Date | Signature
Analysed by:
Reviewed By:

## SST TDF
HPLC System Suitability Report
Analysis Data | Assay
Sample(s) | NDQB201604869
Reference Substance: | Tenofovir Disoproxil Fumarate
% age Purity: | 98.8
Weight (mg): | 15.66
Standard Conc (mg/mL): | 0.06264
Injection Number | Peak Areas | Theoretical Plates (USP) | Tailing Factor (Assym) | Retention Times (min)
1 | 12989431 | 168103.9 | 1.1 | 15.1
2 | 12933420 | 168953 | 1.1 | 15.1
3 | 12946994 | 168196.9 | 1.1 | 15.1
4 | 12948055 | 168815 | 1.1 | 15.1
5 | 12965307 | 168063.1 | 1.1 | 15.1
6 | 13034559 | 167938.7 | 1.1 | 15.1
Averages: | 12969627.6667 | 168345.1 | 1.1 | 15.1
RSD: | 0.2867%
n: | 6
Summary: | The RSD of the peak areas for six replicate injections of SST Std is less than 2.0%.
The number of Theoretical Plates (USP) for all peaks is greater than 2000
The Assymetry of all peaks were below 2.0
Analysis Data | Dissolution
Reference Substance: | Tenofovir Disoproxil Fumarate
% age Purity: | 98.8
Weight (mg): | 16.48
Standard Conc (mg/mL): | 0.3296
Injection Number | Peak Areas | Theoretical Plates (USP) | Tailing Factor (Assym) | Retention Times (min)
1 | 66515987 | 153930.3 | 1.1 | 15.4
2 | 65112297 | 153318.5 | 1.2 | 15.4
3 | 64940332 | 154152.9 | 1.1 | 15.4
4 | 65119629 | 153605.4 | 1.2 | 15.4
5 | 65904855 | 153495.9 | 1.2 | 15.4
6 | 66364008 | 155618.9 | 1.1 | 15.4
Averages: | 65659518 | 154020.3167 | 1.15 | 15.4
RSD: | 1.055%
n: | 6
Summary: | The RSD of the peak areas for six replicate injections of SST Std is less than 2.0%.
The number of Theoretical Plates (USP) for all peaks is greater than 2000
The Assymetry of all peaks were below 2.0
| Name |  | Date | Signature
Analysed by:
Reviewed By:

## SST EFV
HPLC System Suitability Report
Analysis Data | Assay
Sample(s) | NDQB201604869
Reference Substance: | Efavirenz
% age Purity: | 99.3
Weight (mg): | 29.35
Standard Conc (mg/mL): | 0.1174
Injection Number | Peak Areas | Theoretical Plates (USP) | Tailing Factor (Assym) | Retention Times (min)
1 | 45820174 | 152797 | 1.1 | 21.9
2 | 45629637 | 153261.4 | 1 | 21.9
3 | 45688883 | 153184.5 | 1 | 21.9
4 | 45695210 | 153070.4 | 1 | 21.9
5 | 45743469 | 153260.4 | 1.1 | 21.9
6 | 45982179 | 153373.7 | 1 | 21.9
Averages: | 45759925.3333 | 153157.9 | 1.0333 | 21.9
RSD: | 0.2756%
n: | 6
Summary: | The RSD of the peak areas for six replicate injections of SST Std is less than 2.0%.
The number of Theoretical Plates (USP) for all peaks is greater than 2000
The Assymetry of all peaks were below 2.0
Analysis Data | Dissolution
Reference Substance: | Efavirenz
% age Purity: | 99.3
Weight (mg): | 27.61
Standard Conc (mg/mL): | 0.5522
Injection Number | Peak Areas | Theoretical Plates (USP) | Tailing Factor (Assym) | Retention Times (min)
1 | 185235996 | 137308.6 | 1.1 | 21.5
2 | 183604383 | 137825.6 | 1.1 | 21.5
3 | 183315682 | 137962.3 | 1.1 | 21.5
4 | 183559259 | 137928.7 | 1.1 | 21.4
5 | 185884643 | 137540.5 | 1.1 | 21.5
6 | 187123195 | 136706.8 | 1.1 | 21.4
Averages: | 184787193 | 137545.4167 | 1.1 | 21.4667
RSD: | 0.8361%
n: | 6
Summary: | The RSD of the peak areas for six replicate injections of SST Std is less than 2.0%.
The number of Theoretical Plates (USP) for all peaks is greater than 2000
The Assymetry of all peaks were below 2.0
| Name |  | Date | Signature
Analysed by: | PETER KIPKORIR |  | 2016-05-10
Reviewed By:

## Uniformity
Please enter the required information in the cells highlighted in green
Uniformity of Weight Test Report
Sample Name: |  | EFAVIRENZ 600 mg, LAMIVUDINE 300 mg and TENOFOVIR DF 300 mg TABLETS
Laboratory Ref No: |  | NDQB201604866
Active Ingredient: |  | Efavirenz, Lamivudine and Tenofovir Disoproxil Fumarate
Label Claim: |  | Each tablet contains Efavirenz 600 mg, Lamivudine 300 mg and Tenofovir DF 300 mg
Date Analysis Started:
Date Analysis Completed:
Analysis Data |  | Uniformity of weight
| Tablet No. | Tablet Weight (mg) | % Deviation
| 1 | 1747.46 | -1.025%
| 2 | 1754.64 | -0.6184%
| 3 | 1782.66 | 0.9686%
| 4 | 1763.7 | -0.1053%
| 5 | 1756.15 | -0.5329%
| 6 | 1784.23 | 1.058%
| 7 | 1802.2 | 2.075%
| 8 | 1764.25 | -0.07411%
| 9 | 1747.88 | -1.001%
| 10 | 1771.96 | 0.3626%
| 11 | 1754.98 | -0.5992%
| 12 | 1749.28 | -0.922%
| 13 | 1765.58 | 0.001218%
| 14 | 1775.66 | 0.5721%
| 15 | 1772.71 | 0.4051%
| 16 | 1745.64 | -1.128%
| 17 | 1765.06 | -0.02823%
| 18 | 1755.61 | -0.5635%
| 19 | 1780.62 | 0.8531%
| 20 | 1770.9 | 0.3025%
| Total | 35311.17
| Average | 1765.5585
| Average | % Deviation from mean
| 1765.5585 | -5% | 1677.2806
|  | 5% | 1853.8364
| Name |  |  | Date | Signature
Analysed by:
Reviewed By:

## 3TC
National Quality Control Laboratory
Laboratory Data Calculation Spreadsheet
Please enter the required information in the cells highlighted in green
Analysis Report
Sample Name: | EFAVIRENZ 600 mg, LAMIVUDINE 300 mg AND TENOFOVIR DISOPROXIL FUMARATE 300 mg TABLETS
Laboratory Ref No: | NDQB201604866 | 29
Active Ingredient: | Efavirenz 600 mg, Lamivudine 300 mg and Tenofovir Disoproxil Fumarate 300 mg
Label Claim: | Each film-coated tablet contains Efavirenz 600 mg, Lamivudine USP 300 mg, Tenofovir Disoproxil Fumarate 300mg equivalent to tenofovir disoproxil 245 mg
Date Analysis Started: | 2016-05-05 11:01
Date Analysis Completed: | 2016-05-10 11:01
Analysis Data
Reference Substance: | LAMIVUDINE
Code: | L3-9
% age Purity: | 101.74
% Water content: | 0 | If correction for water content is not needed please enter 0
% Purity corrected for water: | 101.74
Mwt of compound in free base form: | 1 | Enter molecular mass of compound in free base form. If salt conversion is NOT needed, enter 1.
Mwt of compound in salt form: | 1 | Enter molecular mass of compound in salt form. If salt conversion is NOT needed, enter 1.
1 mg of salt is equivalent to | 1 | free base
Initial Standard dilution volume (mL): | 25 |  | Standard A |  | Standard B
1st Dilution Standard transfer Volume (mL: | 5 | Injection | Response: | Normalised Response: | Response: | Normalised Response: |  | Std Response Deviation
1st Dilution Standard Final Volume (mL): | 50 | 1 | 19226668 | 16743513.4275 | 22306491 | 16961059.3618
2nd Dilution Standard Transfer Volume (mL): | 1 | 2 | 19119356 | 16650060.942 | 22233509 | 16905566.4547 |  | 1.407%
2nd Dilution Standard Final Volume (mL): | 1 | 3 | 19138415 | 16666658.442 | 22106051 | 16808651.942
3rd Dilution Standard Volume (mL: | 1 | 4 |  | - |  | -
3rd Dilution Standard Final Volume (mL): | 1 | Average: | 19161479.6667 | 16686744.2705 | 22215350.3333 | 16891759.2528
4th Dilution Standard Transfer Volume (mL): | 1 | Mass of RS (mg): | 16.93 |  | 19.39
4th Dilution Standard Final Volume (mL): | 1 | Mass of WRS as free base (mg): | 16.93 |  | 19.39
Standard Dilution Factor | 250 | Purity correction (mg): | 17.2246 |  | 19.7274
If there are no serial dilutions, or only one dilution, enter 1 in all boxes not used. |  | Concentration (mg/mL): | 0.068898 |  | 0.07891
|  | Desired Concentration (mg/mL): | 0.06
|  | Desired Weight as free base (mg): | 15
|  | Desired Weight as salt (mg): | 15
|  | Average Normalised Response: | 16789251.7617
|  | RSD: | 0.753%
|  | n: | 6
97.47%
Analysis Data | Determination of Content of Active Ingredient in the Sample
Label Claim: | Each film-coated tablet contains Efavirenz 600 mg, Lamivudine USP 300 mg, Tenofovir Disoproxil Fumarate 300mg equivalent to tenofovir disoproxil 245 mg
Each Tablet contains | 300 | Efavirenz 600 mg, Lamivudine 300 mg and Tenofovir Disoproxil Fumarate 300 mg
Average Tablet Weight (mg): | 1765.5585
Initial Sample dilution Volume (mL): | 200 |  | Powder Weight (mg) | Injection | Response: | Determined Amt (mg) | % Assay
1st Dilution Sample transfer Volume (mL): | 5 | Assay Smp A | 1766.04 | 1 | 16484394 | 294.4723 | 98.16%
1st Dilution Sample Final Volume (mL): | 50 |  |  | 2 | 16497762 | 294.7111 | 98.24%
2nd Dilution Sample Transfer Volume (mL): | 10 |  |  | 3 | 16410143 | 293.1459 | 97.72%
2nd Dilution Sample Final Volume (mL): | 25 |  |  | 4 |  | - | -
3rd Dilution Sample Transfer Volume (mL: | 1 | Assay Smp B | 1763.08 | 1 |  | - | -
3rd Dilution Sample Final Volume (mL): | 1 |  |  | 2 |  | - | -
4th Dilution Sample Transfer Volume (mL): | 1 |  |  | 3 |  | - | -
4th Dilution Sample Final Volume (mL): | 1 |  |  | 4 |  | - | -
Sample Dilution Factor | 5000 | Assay Smp C | 1766.87 | 1 | 16374920 | 292.3793 | 97.46%
Desired Sample Weight (mg): | 1765.5585 |  |  | 2 | 16351546 | 291.9619 | 97.32%
If there are no serial dilutions, or only one dilution, enter 1 in all boxes not used. |  |  |  | 3 | 16377469 | 292.4248 | 97.47%
|  |  |  | 4 |  | - | -
[5 empty] | Average: | 293.1826 | 97.73%
[5 empty] | RSD: | 0.3951% | 0.3951%
[5 empty] | n: | 6 | 6
Comment: | The content of | LAMIVUDINE |  | in the sample as a percentage of the stated label claim is |  | 97.73%
DISSOLUTION: | Determination of Active Ingredient Dissolved
Reference Substance: | LAMIVUDINE
Code: | L3-9
% age Purity: | 101.74
% Water content: | 0 | If correction for water content is not needed please enter 0
% Purity corrected for water: | 101.74
Mwt of compound in free base form: | 1 | Enter molecular mass of compound in free base form. If salt convertion is NOT needed, enter 1.
Mwt of compound in salt form: | 1 | Enter molecular mass of compound in salt form. If salt convertion is NOT needed, enter 1.
1 mg of salt is equivalent to | 1 | free base
Initial Standard dilution volume (mL): | 25 |  | Standard A |  | Standard B
1st Dilution Standard transfer Volume (mL: | 10 | Injection | Response: | Normalised Response: | Response: | Normalised Response: |  | Std Response Deviation
1st Dilution Standard Final Volume (mL): | 20 | 1 | 108259694 | 82316806.1901 | 95515389 | 83179425.4862
2nd Dilution Standard Transfer Volume (mL): | 1 | 2 | 108804653 | 82731173.5574 | 93477754 | 81404954.2683 |  | 0.247%
2nd Dilution Standard Final Volume (mL): | 1 | 3 | 108622756 | 82592865.5728 | 94569849 | 82356003.4722
3rd Dilution Standard Volume (mL: | 1 | 4 |  | - |  | -
3rd Dilution Standard Final Volume (mL): | 1 | Average: | 108562367.6667 | 82546948.4401 | 94520997.3333 | 82313461.0756
4th Dilution Standard Transfer Volume (mL): | 1 | Amt of RS (mg): | 19.39 |  | 16.93
4th Dilution Standard Final Volume (mL): | 1 | Amt of RS as free base (mg): | 19.39 |  | 16.93
Standard Dilution Factor | 50 | Purity correction: | 19.7274 |  | 17.2246
If there are no serial dilutions, or only one dilution, enter 1 in all boxes not used. |  | Conc (mg/mL): | 0.39455 |  | 0.34449
|  | Desired Concentration (mg/mL): | 0.3
|  | Desired Weight as free base (mg): | 15
|  | Desired Weight as salt (mg): | 15
|  | Average Normalised Peak Area: | 82430204.7578
|  | RSD: | 0.7173%
|  | n: | 6
Medium Volume (mL): | 1000 | Tablet No. | Response: | Amt Released (mg): | %age Released: |  | 99.45%
1st Dilution Sample transfer Volume (mL: | 1 | 1 | 74888895 | 272.5538 | 90.85%
1st Dilution Sample Final Volume (mL): | 1 | 2 | 83194719 | 302.7824 | 100.9%
2nd Dilution Sample Transfer Volume (mL): | 1 | 3 | 82356505 | 299.7318 | 99.91%
2nd Dilution Sample Final Volume (mL): | 1 | 4 | 80713259 | 293.7513 | 97.92%
3rd Dilution Sample Transfer Volume (mL: | 1 | 5 | 80281277 | 292.1791 | 97.39%
3rd Dilution Sample Final Volume (mL): | 1 | 6 | 81977405 | 298.3521 | 99.45%
4th Dilution Sample Transfer Volume (mL): | 1
4th Dilution Sample Final Volume (mL): | 1 |  | Average: | 293.2251 | 97.74%
Sample Dilution Factor | 1000 |  | RSD: | 3.7% | 3.7%
If there are no serial dilutions, or only one dilution, enter 1 in all boxes not used. |  |  | n: | 6 | 6
Comment: | The amount of | LAMIVUDINE |  | dissolved as a percentage of the stated label claim is |  | 97.74%
| Name |  |  | Date |  | Signature
Analysed by:
Reviewed By:
5

## TDF
National Quality Control Laboratory
Laboratory Data Calculation Spreadsheet
Please enter the required information in the cells highlighted in green
Analysis Report
Sample Name: | EFAVIRENZ 600 mg, LAMIVUDINE 300 mg AND TENOFOVIR DISOPROXIL FUMARATE 300 mg TABLETS
Laboratory Ref No: | NDQB201604866 | 29
Active Ingredient: | Efavirenz 600 mg, Lamivudine 300 mg and Tenofovir Disoproxil Fumarate 300 mg Tablets
Label Claim: | Each film-coated tablet contains Efavirenz 600 mg, Lamivudine USP 300 mg, Tenofovir Disoproxil Fumarate 300mg equivalent to tenofovir disoproxil 245 mg
Date Analysis Started: | 2016-05-05 11:01
Date Analysis Completed: | 2016-05-10 11:01
Analysis Data
Reference Substance: | TENOFOVIR DISOPROXIL FUMARATE
Code: | T11-6
% age Purity: | 98.8
% Water content: | 0 | If correction for water content is not needed please enter 0
% Purity corrected for water: | 98.8
Mwt of compound in free base form: | 1 | Enter molecular mass of compound in free base form. If salt conversion is NOT needed, enter 1.
Mwt of compound in salt form: | 1 | Enter molecular mass of compound in salt form. If salt conversion is NOT needed, enter 1.
1 mg of salt is equivalent to | 1 | free base
Initial Standard dilution volume (mL): | 25 |  | Standard A |  | Standard B
1st Dilution Standard transfer Volume (mL: | 5 | Injection | Response: | Normalised Response: | Response: | Normalised Response: |  | Std Response Deviation
1st Dilution Standard Final Volume (mL): | 50 | 1 | 12930095 | 12535575.3719 | 13414902 | 12358467.2625
2nd Dilution Standard Transfer Volume (mL): | 1 | 2 | 12905692 | 12511916.9498 | 13416161 | 12359627.1152 |  | 1.439%
2nd Dilution Standard Final Volume (mL): | 1 | 3 | 12898653 | 12505092.7219 | 13374390 | 12321145.6163
3rd Dilution Standard Volume (mL: | 1 | 4 |  | - |  | -
3rd Dilution Standard Final Volume (mL): | 1 | Average: | 12911480 | 12517528.3478 | 13401817.6667 | 12346413.3313
4th Dilution Standard Transfer Volume (mL): | 1 | Mass of RS (mg): | 15.66 |  | 16.48
4th Dilution Standard Final Volume (mL): | 1 | Mass of WRS as free base (mg): | 15.66 |  | 16.48
Standard Dilution Factor | 250 | Purity correction (mg): | 15.4721 |  | 16.2822
If there are no serial dilutions, or only one dilution, enter 1 in all boxes not used. |  | Concentration (mg/mL): | 0.061888 |  | 0.065129
|  | Desired Concentration (mg/mL): | 0.06
|  | Desired Weight as free base (mg): | 15
|  | Desired Weight as salt (mg): | 15
|  | Average Normalised Response: | 12431970.8396
|  | RSD: | 0.7664%
|  | n: | 6
Analysis Data | Determination of Content of Active Ingredient in the Sample
Label Claim: | Each film-coated tablet contains Efavirenz 600 mg, Lamivudine USP 300 mg, Tenofovir Disoproxil Fumarate 300mg equivalent to tenofovir disoproxil 245 mg | [5 empty] | 96.98%
Each Tablet contains | 300 | Efavirenz 600 mg, Lamivudine 300 mg and Tenofovir Disoproxil Fumarate 300 mg Tablets
Average Tablet Weight (mg): | 1765.5585
Initial Sample dilution Volume (mL): | 200 |  | Powder Weight (mg) | Injection | Response: | Determined Amt (mg) | % Assay
1st Dilution Sample transfer Volume (mL): | 5 | Assay Smp A | 1766.04 | 1 | 11984460 | 289.1221 | 96.37%
1st Dilution Sample Final Volume (mL): | 50 |  |  | 2 | 12042955 | 290.5333 | 96.84%
2nd Dilution Sample Transfer Volume (mL): | 10 |  |  | 3 | 11984472 | 289.1224 | 96.37%
2nd Dilution Sample Final Volume (mL): | 25 |  |  | 4 |  | - | -
3rd Dilution Sample Transfer Volume (mL: | 1 | Assay Smp B | 1763.08 | 1 |  | - | -
3rd Dilution Sample Final Volume (mL): | 1 |  |  | 2 |  | - | -
4th Dilution Sample Transfer Volume (mL): | 1 |  |  | 3 |  | - | -
4th Dilution Sample Final Volume (mL): | 1 |  |  | 4 |  | - | -
Sample Dilution Factor | 5000 | Assay Smp C | 1766.87 | 1 | 12118816 | 292.2261 | 97.41%
Desired Sample Weight (mg): | 1765.5585 |  |  | 2 | 12086488 | 291.4465 | 97.15%
If there are no serial dilutions, or only one dilution, enter 1 in all boxes not used. |  |  |  | 3 | 12066017 | 290.9529 | 96.98%
|  |  |  | 4 |  | - | -
[5 empty] | Average: | 290.5672 | 96.86%
[5 empty] | RSD: | 0.4312% | 0.4312%
[5 empty] | n: | 6 | 6
Comment: | The content of | TENOFOVIR DISOPROXIL FUMARATE |  | in the sample as a percentage of the stated label claim is |  | 96.86%
DISSOLUTION: | Determination of Active Ingredient Dissolved
Reference Substance: | TENOFOVIR DISOPROXIL FUMARATE
Code: | T11-6
% age Purity: | 98.8
% Water content: | 0 | If correction for water content is not needed please enter 0
% Purity corrected for water: | 98.8
Mwt of compound in free base form: | 1 | Enter molecular mass of compound in free base form. If salt convertion is NOT needed, enter 1.
Mwt of compound in salt form: | 1 | Enter molecular mass of compound in salt form. If salt convertion is NOT needed, enter 1.
1 mg of salt is equivalent to | 1 | free base
Initial Standard dilution volume (mL): | 25 |  | Standard A |  | Standard B
1st Dilution Standard transfer Volume (mL: | 10 | Injection | Response: | Normalised Response: | Response: | Normalised Response: |  | Std Response Deviation
1st Dilution Standard Final Volume (mL): | 20 | 1 | 65776679 | 60596710.5877 | 63491314 | 61554083.8724
2nd Dilution Standard Transfer Volume (mL): | 1 | 2 | 65882628 | 60694316.0155 | 62322385 | 60420820.9239 |  | 0.7026%
2nd Dilution Standard Final Volume (mL): | 1 | 3 | 65759914 | 60581265.8455 | 63169453 | 61242043.4098
3rd Dilution Standard Volume (mL: | 1 | 4 |  | - |  | -
3rd Dilution Standard Final Volume (mL): | 1 | Average: | 65806407 | 60624097.4829 | 62994384 | 61072316.0687
4th Dilution Standard Transfer Volume (mL): | 1 | Amt of RS (mg): | 16.48 |  | 15.66
4th Dilution Standard Final Volume (mL): | 1 | Amt of RS as free base (mg): | 16.48 |  | 15.66
Standard Dilution Factor | 50 | Purity correction: | 16.2822 |  | 15.4721
If there are no serial dilutions, or only one dilution, enter 1 in all boxes not used. |  | Conc (mg/mL): | 0.32564 |  | 0.30944
|  | Desired Concentration (mg/mL): | 0.3
|  | Desired Weight as free base (mg): | 15
|  | Desired Weight as salt (mg): | 15
|  | Average Normalised Peak Area: | 60848206.7758
|  | RSD: | 0.7328%
|  | n: | 6
Medium Volume (mL): | 1000 | Tablet No. | Response: | Amt Released (mg): | %age Released:
1st Dilution Sample transfer Volume (mL: | 1 | 1 | 53627153 | 264.398 | 88.13%
1st Dilution Sample Final Volume (mL): | 1 | 2 | 59997533 | 295.8059 | 98.6%
2nd Dilution Sample Transfer Volume (mL): | 1 | 3 | 59096176 | 291.362 | 97.12%
2nd Dilution Sample Final Volume (mL): | 1 | 4 | 58549587 | 288.6671 | 96.22%
3rd Dilution Sample Transfer Volume (mL: | 1 | 5 | 59356212 | 292.644 | 97.55%
3rd Dilution Sample Final Volume (mL): | 1 | 6 | 59442245 | 293.0682 | 97.69%
4th Dilution Sample Transfer Volume (mL): | 1
4th Dilution Sample Final Volume (mL): | 1 |  | Average: | 287.6575 | 95.89%
Sample Dilution Factor | 1000 |  | RSD: | 4.043% | 4.043%
If there are no serial dilutions, or only one dilution, enter 1 in all boxes not used. |  |  | n: | 6 | 6
Comment: | The amount of | TENOFOVIR DISOPROXIL FUMARATE |  | dissolved as a percentage of the stated label claim is |  | 95.89%
| Name |  |  | Date |  | Signature
Analysed by:
Reviewed By:
5

## EFV
National Quality Control Laboratory
Laboratory Data Calculation Spreadsheet
Please enter the required information in the cells highlighted in green
Analysis Report
Sample Name: | EFAVIRENZ 600 mg, LAMIVUDINE 300 mg AND TENOFOVIR DISOPROXIL FUMARATE 300 mg TABLETS
Laboratory Ref No: | NDQB201604869 | 29
Active Ingredient: | Efavirenz 600 mg, Lamivudine 300 mg and Tenofovir Disoproxil Fumarate 300 mg Tablets
Label Claim: | Each film-coated tablet contains Efavirenz 600 mg, Lamivudine USP 300 mg, Tenofovir Disoproxil Fumarate 300 mg equivalent to tenofovir disoproxil 245 mg
Date Analysis Started: | 2016-05-05 11:01
Date Analysis Completed: | 2016-05-10 11:01
Analysis Data
Reference Substance: | EFAVIRENZ
Code: | E15-3
% age Purity: | 99.3
% Water content: | 0 | If correction for water content is not needed please enter 0
% Purity corrected for water: | 99.3
Mwt of compound in free base form: | 1 | Enter molecular mass of compound in free base form. If salt conversion is NOT needed, enter 1.
Mwt of compound in salt form: | 1 | Enter molecular mass of compound in salt form. If salt conversion is NOT needed, enter 1.
1 mg of salt is equivalent to | 1 | free base
Initial Standard dilution volume (mL): | 25 |  | Standard A |  | Standard B
1st Dilution Standard transfer Volume (mL: | 5 | Injection | Response: | Normalised Response: | Response: | Normalised Response: |  | Std Response Deviation
1st Dilution Standard Final Volume (mL): | 50 | 1 | 45662253 | 47002530.1471 | 42965470 | 47013779.5426
2nd Dilution Standard Transfer Volume (mL): | 1 | 2 | 45597828 | 46936214.1464 | 42942842 | 46989019.4783 |  | 0.03261%
2nd Dilution Standard Final Volume (mL): | 1 | 3 | 45584053 | 46922034.823 | 42867707 | 46906805.0785
3rd Dilution Standard Volume (mL: | 1 | 4 |  | - |  | -
3rd Dilution Standard Final Volume (mL): | 1 | Average: | 45614711.3333 | 46953593.0388 | 42925339.6667 | 46969868.0331
4th Dilution Standard Transfer Volume (mL): | 1 | Mass of RS (mg): | 29.35 |  | 27.61
4th Dilution Standard Final Volume (mL): | 1 | Mass of WRS as free base (mg): | 29.35 |  | 27.61
Standard Dilution Factor | 250 | Purity correction (mg): | 29.1445 |  | 27.4167
If there are no serial dilutions, or only one dilution, enter 1 in all boxes not used. |  | Concentration (mg/mL): | 0.11658 |  | 0.10967
|  | Desired Concentration (mg/mL): | 0.12
|  | Desired Weight as free base (mg): | 30
|  | Desired Weight as salt (mg): | 30
|  | Average Normalised Response: | 46961730.536
|  | RSD: | 0.09694%
|  | n: | 6
Analysis Data | Determination of Content of Active Ingredient in the Sample
Label Claim: | Each film-coated tablet contains Efavirenz 600 mg, Lamivudine USP 300 mg, Tenofovir Disoproxil Fumarate 300 mg equivalent to tenofovir disoproxil 245 mg
Each Tablet contains | 600 | Efavirenz 600 mg, Lamivudine 300 mg and Tenofovir Disoproxil Fumarate 300 mg Tablets
Average Tablet Weight (mg): | 1765.5585 |  |  |  |  | 94.86%
Initial Sample dilution Volume (mL): | 200 |  | Powder Weight (mg) | Injection | Response: | Determined Amt (mg) | % Assay
1st Dilution Sample transfer Volume (mL): | 5 | Assay Smp A | 1766.04 | 1 | 44562125 | 569.1865 | 94.86%
1st Dilution Sample Final Volume (mL): | 50 |  |  | 2 | 44767672 | 571.812 | 95.3%
2nd Dilution Sample Transfer Volume (mL): | 10 |  |  | 3 | 44583595 | 569.4608 | 94.91%
2nd Dilution Sample Final Volume (mL): | 25 |  |  | 4 |  | - | -
3rd Dilution Sample Transfer Volume (mL: | 1 | Assay Smp B | 1763.08 | 1 |  | - | -
3rd Dilution Sample Final Volume (mL): | 1 |  |  | 2 |  | - | -
4th Dilution Sample Transfer Volume (mL): | 1 |  |  | 3 |  | - | -
4th Dilution Sample Final Volume (mL): | 1 |  |  | 4 |  | - | -
Sample Dilution Factor | 5000 | Assay Smp C | 1766.87 | 1 | 46194576 | 589.7605 | 98.29%
Desired Sample Weight (mg): | 1765.5585 |  |  | 2 | 46098758 | 588.5372 | 98.09%
If there are no serial dilutions, or only one dilution, enter 1 in all boxes not used. |  |  |  | 3 | 46007712 | 587.3748 | 97.9%
|  |  |  | 4 |  | - | -
[5 empty] | Average: | 579.3553 | 96.56%
[5 empty] | RSD: | 1.752% | 1.752%
[5 empty] | n: | 6 | 6
Comment: | The content of | EFAVIRENZ |  | in the sample as a percentage of the stated label claim is |  | 96.56%
DISSOLUTION: | Determination of Active Ingredient Dissolved
Reference Substance: | EFAVIRENZ
Code: | E15-3
% age Purity: | 99.3
% Water content: | 0 | If correction for water content is not needed please enter 0
% Purity corrected for water: | 99.3
Mwt of compound in free base form: | 1 | Enter molecular mass of compound in free base form. If salt convertion is NOT needed, enter 1.
Mwt of compound in salt form: | 1 | Enter molecular mass of compound in salt form. If salt convertion is NOT needed, enter 1.
1 mg of salt is equivalent to | 1 | free base
Initial Standard dilution volume (mL): | 25 |  | Standard A |  | Standard B
1st Dilution Standard transfer Volume (mL: | 10 | Injection | Response: | Normalised Response: | Response: | Normalised Response: |  | Std Response Deviation
1st Dilution Standard Final Volume (mL): | 20 | 1 | 185856098 | 203367904.9252 | 197025667 | 202808758.7559
2nd Dilution Standard Transfer Volume (mL): | 1 | 2 | 186186620 | 203729569.5001 | 193873415 | 199563981.9452 |  | 1.059%
2nd Dilution Standard Final Volume (mL): | 1 | 3 | 186050291 | 203580395.255 | 196455270 | 202221619.4795
3rd Dilution Standard Volume (mL: | 1 | 4 |  | - |  | -
3rd Dilution Standard Final Volume (mL): | 1 | Average: | 186031003 | 203559289.8934 | 195784784 | 201531453.3935
4th Dilution Standard Transfer Volume (mL): | 1 | Amt of RS (mg): | 27.61 |  | 29.35
4th Dilution Standard Final Volume (mL): | 1 | Amt of RS as free base (mg): | 27.61 |  | 29.35
Standard Dilution Factor | 50 | Purity correction: | 27.4167 |  | 29.1445
If there are no serial dilutions, or only one dilution, enter 1 in all boxes not used. |  | Concentration (mg/mL): | 0.54833 |  | 0.58289
|  | Desired Concentration (mg/mL): | 0.6
|  | Desired Weight as free base (mg): | 30
8 |  | Desired Weight as salt (mg): | 30 | =
|  | Average Normalised Peak Area: | 202545371.6435 |  | 88.74%
|  | RSD: | 0.7716%
|  | n: | 6
Medium Volume (mL): | 1000 | Tablet No. | Response: | Amt Released (mg): | %age Released:
1st Dilution Sample transfer Volume (mL: | 1 | 1 | 179745025 | 532.4586 | 88.74%
1st Dilution Sample Final Volume (mL): | 1 | 2 | 201399365 | 596.6052 | 99.43%
2nd Dilution Sample Transfer Volume (mL): | 1 | 3 | 196648151 | 582.5307 | 97.09%
2nd Dilution Sample Final Volume (mL): | 1 | 4 | 195227590 | 578.3225 | 96.39%
3rd Dilution Sample Transfer Volume (mL: | 1 | 5 | 201181459 | 595.9597 | 99.33%
3rd Dilution Sample Final Volume (mL): | 1 | 6 | 199870728 | 592.0769 | 98.68%
4th Dilution Sample Transfer Volume (mL): | 1
4th Dilution Sample Final Volume (mL): | 1 |  | Average: | 579.6589 | 96.61%
Sample Dilution Factor | 1000 |  | RSD: | 4.187% | 4.187%
If there are no serial dilutions, or only one dilution, enter 1 in all boxes not used. |  |  | n: | 6 | 6
Comment: | The amount of | EFAVIRENZ |  | dissolved as a percentage of the stated label claim is |  | 96.61%
| Name |  |  | Date |  | Signature
Analysed by:
Reviewed By:
5