## SST TDF
HPLC System Suitability Report
Analysis Data | Assay
Sample(s) | NDQB201504867
Reference Substance: | Tenofovir DF
% age Purity: | 98.8
Weight (mg): | 15.44
Standard Conc (mg/mL): | 0.06176
Injection Number | Peak Areas | Theoretical Plates (USP) | Tailing Factor (Assym) | Retention Times (min)
1 | 12987696 | 166990.2 | 1.1 | 15.1
2 | 12687816 | 166506 | 1.1 | 15.1
3 | 13248126 | 165532.9 | 1.1 | 15.1
4 | 12713370 | 166623.4 | 1.1 | 15.1
5 | 13129123 | 166280.5 | 1.1 | 15.1
6 | 12807883 | 166949.5 | 1.1 | 15.1
Averages: | 12929002.3333 | 166480.4167 | 1.1 | 15.1
RSD: | 1.78%
n: | 6
Summary: | The RSD of the peak areas for six replicate injections of SST Std is less than 2.0%.
The number of Theoretical Plates (USP) for all peaks is greater than 2000
The Assymetry of all peaks were below 2.0
Analysis Data | Dissolution
Reference Substance: | Tenofovir DF
% age Purity: | 98.8
Weight (mg): | 15.44
Standard Conc (mg/mL): | 0.3088
Injection Number | Peak Areas | Theoretical Plates (USP) | Tailing Factor (Assym) | Retention Times (min)
1 | 61987369 | 155257 | 1.1 | 15.4
2 | 62653630 | 155106.5 | 1.1 | 15.4
3 | 62200417 | 153278.8 | 1.1 | 15.4
4 | 61778585 | 154874.7 | 1.1 | 15.4
5 | 62123687 | 154863.7 | 1.1 | 15.4
6 | 62083393 | 153968.3 | 1.2 | 15.4
Averages: | 62137846.8333 | 154558.1667 | 1.1167 | 15.4
RSD: | 0.4691%
n: | 6
Summary: | The RSD of the peak areas for six replicate injections of SST Std is less than 2.0%.
The number of Theoretical Plates (USP) for all peaks is greater than 2000
The Assymetry of all peaks were below 2.0
| Name |  |  | Date | Signature
Analysed by: | KIPKORIR
Reviewed By:

## SST EFV
HPLC System Suitability Report
Analysis Data | Assay
Sample(s) | NDQB201504867
Reference Substance: | Efavirenz
% age Purity: | 99.3
Weight (mg): | 30.33
Standard Conc (mg/mL): | 0.12132
Injection Number | Peak Areas | Theoretical Plates (USP) | Tailing Factor (Assym) | Retention Times (min)
1 | 47802145 | 149628.7 | 1 | 21.9
2 | 46721087 | 149984 | 1 | 21.9
3 | 48772325 | 150733.7 | 1 | 21.9
4 | 46864423 | 149941.8 | 1 | 21.9
5 | 48370708 | 150483.6 | 1 | 21.9
6 | 47214906 | 150056.4 | 1 | 21.9
Averages: | 47624265.6667 | 150138.0333 | 1 | 21.9
RSD: | 1.749%
n: | 6
Summary: | The RSD of the peak areas for six replicate injections of SST Std is less than 2.0%.
The number of Theoretical Plates (USP) for all peaks is greater than 2000
The Assymetry of all peaks were below 2.0
Analysis Data | Dissolution
Reference Substance: | Efavirenz
% age Purity: | 99.3
Weight (mg): | 30.33
Standard Conc (mg/mL): | 0.6066
Injection Number | Peak Areas | Theoretical Plates (USP) | Tailing Factor (Assym) | Retention Times (min)
1 | 198242374 | 135844.9 | 1.1 | 21.5
2 | 200289628 | 135282.4 | 1.2 | 21.5
3 | 199132934 | 135960.2 | 1.1 | 21.5
4 | 198096434 | 135581.8 | 1.1 | 21.5
5 | 199265677 | 135183.2 | 1.1 | 21.5
6 | 199264076 | 135610.4 | 1.1 | 21.5
Averages: | 199048520.5 | 135577.15 | 1.1167 | 21.5
RSD: | 0.4018%
n: | 6
Summary: | The RSD of the peak areas for six replicate injections of SST Std is less than 2.0%.
The number of Theoretical Plates (USP) for all peaks is greater than 2000
The Assymetry of all peaks were below 2.0
| Name |  |  | Date | Signature
Analysed by: | KIPKORIR |  |  | 2016-06-05
Reviewed By:

## SST 3TC
HPLC System Suitability Report
Analysis Data | Assay
Sample(s) | NDQB201504867
Reference Substance: | Lamivudine
% age Purity: | 101.74
Weight (mg): | 15.12
Standard Conc (mg/mL): | 0.06048
Injection Number | Peak Areas | Theoretical Plates (USP) | Tailing Factor (Assym) | Retention Times (min)
1 | 17776659 | 10689.9 | 1.1 | 5.4
2 | 17370730 | 10710.3 | 1.1 | 5.4
3 | 18151177 | 10636.4 | 1.1 | 5.4
4 | 17392618 | 10652.1 | 1.1 | 5.4
5 | 17966163 | 10619.5 | 1.1 | 5.4
6 | 17503239 | 10721.5 | 1.1 | 5.4
Averages: | 17693431 | 10671.6167 | 1.1 | 5.4
RSD: | 1.826%
n: | 6
Summary: | The RSD of the peak areas for six replicate injections of SST Std is less than 2.0%.
The number of Theoretical Plates (USP) for all peaks is greater than 2000
The Assymetry of all peaks were below 2.0
Analysis Data | Dissolution
Reference Substance: | Lamivudine
% age Purity: | 101.74
Weight (mg): | 15.12
Standard Conc (mg/mL): | 0.3024
Injection Number | Peak Areas | Theoretical Plates (USP) | Tailing Factor (Assym) | Retention Times (min)
1 | 84848543 | 12182.1 | 1.1 | 5.7
2 | 85490597 | 12788.1 | 1.1 | 5.8
3 | 84835366 | 12891.2 | 1.1 | 5.8
4 | 84199457 | 12610.5 | 1.1 | 5.8
5 | 84706283 | 12698.5 | 1.1 | 5.7
6 | 84726593 | 12338.7 | 1.1 | 5.7
Averages: | 84801139.8333 | 12584.85 | 1.1 | 5.75
RSD: | 0.4877%
n: | 6
Summary: | The RSD of the peak areas for six replicate injections of SST Std is less than 2.0%.
The number of Theoretical Plates (USP) for all peaks is greater than 2000
The Assymetry of all peaks were below 2.0
| Name |  |  | Date | Signature
Analysed by: | KIPKORIR
Reviewed By:

## Uniformity
Please enter the required information in the cells highlighted in green
Uniformity of Weight Test Report
Sample Name: |  | EFAVIRENZ 600 mg, LAMIVUDINE 300 mg and TENOFOVIR DF 300 mg TABLETS
Laboratory Ref No: |  | NDQB201604867
Active Ingredient: |  | Efavirenz, Lamivudine and Tenofovir Disoproxil Fumarate
Label Claim: |  | Each tablet contains Efavirenz 600 mg, Lamivudine 300 mg and Tenofovir DF 300 mg
Date Analysis Started:
Date Analysis Completed:
Analysis Data |  | Uniformity of weight
| Tablet No. | Tablet Weight (mg) | % Deviation
| 1 | 1753.57 | -0.3511%
| 2 | 1743.7 | -0.912%
| 3 | 1754.5 | -0.2983%
| 4 | 1730.94 | -1.637%
| 5 | 1761.98 | 0.1268%
| 6 | 1748.13 | -0.6603%
| 7 | 1755.99 | -0.2136%
| 8 | 1781.97 | 1.263%
| 9 | 1744.08 | -0.8904%
| 10 | 1752.19 | -0.4295%
| 11 | 1759.52 | -0.01301%
| 12 | 1737.17 | -1.283%
| 13 | 1802.78 | 2.445%
| 14 | 1818.34 | 3.33%
| 15 | 1737.34 | -1.273%
| 16 | 1752.46 | -0.4142%
| 17 | 1787.13 | 1.556%
| 18 | 1761.49 | 0.09893%
| 19 | 1757.06 | -0.1528%
| 20 | 1754.64 | -0.2903%
| Total | 35194.98
| Average | 1759.749
| Average | % Deviation from mean
| 1759.749 | -5% | 1671.7615
|  | 5% | 1847.7364
| Name |  |  | Date | Signature
Analysed by: | KIPKORIR
Reviewed By:

## EFAVIRENZ
National Quality Control Laboratory
Laboratory Data Calculation Spreadsheet
Please enter the required information in the cells highlighted in green
Analysis Report
Sample Name: | EFAVIRENZ 600 mg, LAMIVUDINE 300 mg AND TENOFOVIR DISOPROXIL FUMARATE 300 mg TABLETS
Laboratory Ref No: | NDQB201604867 | 29
Active Ingredient: | Efavirenz 600 mg, Lamivudine 300 mg and Tenofovir Disoproxil Fumarate 300 mg Tablets
Label Claim: | Each film-coated tablet contains Efavirenz 600 mg, Lamivudine USP 300 mg, Tenofovir Disoproxil Fumarate 300 mg equivalent to tenofovir disoproxil 245 mg
Date Analysis Started: | 2016-05-04 11:01
Date Analysis Completed: | 2016-05-06 11:01
Analysis Data
Reference Substance: | EFAVIRENZ
Code: | E15-3
% age Purity: | 99.3
% Water content: | 0 | If correction for water content is not needed please enter 0
% Purity corrected for water: | 99.3
Mwt of compound in free base form: | 1 | Enter molecular mass of compound in free base form. If salt conversion is NOT needed, enter 1.
Mwt of compound in salt form: | 1 | Enter molecular mass of compound in salt form. If salt conversion is NOT needed, enter 1.
1 mg of salt is equivalent to | 1 | free base
Initial Standard dilution volume (mL): | 25 |  | Standard A |  | Standard B
1st Dilution Standard transfer Volume (mL: | 5 | Injection | Response: | Normalised Response: | Response: | Normalised Response: |  | Std Response Deviation
1st Dilution Standard Final Volume (mL): | 50 | 1 | 46545716 | 46363830.6922 | 46956643 | 47429946.4355
2nd Dilution Standard Transfer Volume (mL): | 1 | 2 | 48247162 | 48058628.0023 | 48112793 | 48597749.9467 |  | 1.367%
2nd Dilution Standard Final Volume (mL): | 1 | 3 | 47128708 | 46944544.5517 | 46826825 | 47298819.924
3rd Dilution Standard Volume (mL: | 1 | 4 |  | - |  | -
3rd Dilution Standard Final Volume (mL): | 1 | Average: | 47307195.3333 | 47122334.4154 | 47298753.6667 | 47775505.4354
4th Dilution Standard Transfer Volume (mL): | 1 | Mass of RS (mg): | 30.33 |  | 29.91
4th Dilution Standard Final Volume (mL): | 1 | Mass of WRS as free base (mg): | 30.33 |  | 29.91
Standard Dilution Factor | 250 | Purity correction (mg): | 30.1177 |  | 29.7006
If there are no serial dilutions, or only one dilution, enter 1 in all boxes not used. |  | Concentration (mg/mL): | 0.12047 |  | 0.1188
|  | Desired Concentration (mg/mL): | 0.12
|  | Desired Weight as free base (mg): | 30
|  | Desired Weight as salt (mg): | 30
|  | Average Normalised Response: | 47448919.9254
|  | RSD: | 1.672%
|  | n: | 6
Analysis Data | Determination of Content of Active Ingredient in the Sample
Label Claim: | Each film-coated tablet contains Efavirenz 600 mg, Lamivudine USP 300 mg, Tenofovir Disoproxil Fumarate 300 mg equivalent to tenofovir disoproxil 245 mg
Each Tablet contains | 600 | Efavirenz 600 mg, Lamivudine 300 mg and Tenofovir Disoproxil Fumarate 300 mg Tablets
Average Tablet Content Weight (mg): | 1759.749 |  |  |  |  | 96.61%
Initial Sample dilution Volume (mL): | 200 |  | Powder Weight (mg) | Injection | Response: | Determined Amt (mg) | % Assay
1st Dilution Sample transfer Volume (mL): | 5 | Assay Smp A | 1758.74 | 1 | 45815474 | 579.6772 | 96.61%
1st Dilution Sample Final Volume (mL): | 50 |  |  | 2 | 46100803 | 583.2873 | 97.21%
2nd Dilution Sample Transfer Volume (mL): | 10 |  |  | 3 | 45903975 | 580.7969 | 96.8%
2nd Dilution Sample Final Volume (mL): | 25 |  |  | 4 |  | - | -
3rd Dilution Sample Transfer Volume (mL: | 1 | Assay Smp B | 1761.44 | 1 | 44690604 | 564.5781 | 94.1%
3rd Dilution Sample Final Volume (mL): | 1 |  |  | 2 | 44954597 | 567.9131 | 94.65%
4th Dilution Sample Transfer Volume (mL): | 1 |  |  | 3 | 45007777 | 568.5849 | 94.76%
4th Dilution Sample Final Volume (mL): | 1 |  |  | 4 |  | - | -
Sample Dilution Factor | 5000 | Assay Smp C | 1759.24 | 1 | 45411836 | 574.4069 | 95.73%
Desired Sample Weight (mg): | 1759.749 |  |  | 2 | 45901069 | 580.5951 | 96.77%
If there are no serial dilutions, or only one dilution, enter 1 in all boxes not used. |  |  |  | 3 | 45913886 | 580.7572 | 96.79%
|  |  |  | 4 |  | - | -
[5 empty] | Average: | 575.6218 | 95.94%
[5 empty] | RSD: | 1.206% | 1.206%
[5 empty] | n: | 9 | 9
Comment: | The content of | EFAVIRENZ |  | in the sample as a percentage of the stated label claim is |  | 95.94%
DISSOLUTION: | Determination of Active Ingredient Dissolved
Reference Substance: | EFAVIRENZ
Code: | E15-3
% age Purity: | 99.3
% Water content: | 0 | If correction for water content is not needed please enter 0
% Purity corrected for water: | 99.3
Mwt of compound in free base form: | 1 | Enter molecular mass of compound in free base form. If salt convertion is NOT needed, enter 1.
Mwt of compound in salt form: | 1 | Enter molecular mass of compound in salt form. If salt convertion is NOT needed, enter 1.
1 mg of salt is equivalent to | 1 | free base
Initial Standard dilution volume (mL): | 25 |  | Standard A |  | Standard B
1st Dilution Standard transfer Volume (mL: | 10 | Injection | Response: | Normalised Response: | Response: | Normalised Response: |  | Std Response Deviation
1st Dilution Standard Final Volume (mL): | 20 | 1 | 199016132 | 198238442.5897 | 196079797 | 198056199.818
2nd Dilution Standard Transfer Volume (mL): | 1 | 2 | 197789432 | 197016536.1288 | 195987892 | 197963368.4538 |  | 0.002462%
2nd Dilution Standard Final Volume (mL): | 1 | 3 | 197771235 | 196998410.2366 | 194260963 | 196219032.7276
3rd Dilution Standard Volume (mL: | 1 | 4 |  | - |  | -
3rd Dilution Standard Final Volume (mL): | 1 | Average: | 198192266.3333 | 197417796.3184 | 195442884 | 197412866.9998
4th Dilution Standard Transfer Volume (mL): | 1 | Amt of RS (mg): | 30.33 |  | 29.91
4th Dilution Standard Final Volume (mL): | 1 | Amt of RS as free base (mg): | 30.33 |  | 29.91
Standard Dilution Factor | 50 | Purity correction: | 30.1177 |  | 29.7006
If there are no serial dilutions, or only one dilution, enter 1 in all boxes not used. |  | Concentration (mg/mL): | 0.60235 |  | 0.59401
|  | Desired Concentration (mg/mL): | 0.6
|  | Desired Weight as free base (mg): | 30
8 |  | Desired Weight as salt (mg): | 30 | =
|  | Average Normalised Peak Area: | 197415331.6591 |  | 100.2%
|  | RSD: | 0.4022%
|  | n: | 6
Medium Volume (mL): | 1000 | Tablet No. | Response: | Amt Released (mg): | %age Released:
1st Dilution Sample transfer Volume (mL: | 1 | 1 | 197860858 | 601.3541 | 100.2%
1st Dilution Sample Final Volume (mL): | 1 | 2 | 198899123 | 604.5097 | 100.8%
2nd Dilution Sample Transfer Volume (mL): | 1 | 3 | 198559796 | 603.4783 | 100.6%
2nd Dilution Sample Final Volume (mL): | 1 | 4 | 199069686 | 605.028 | 100.8%
3rd Dilution Sample Transfer Volume (mL: | 1 | 5 | 198779281 | 604.1454 | 100.7%
3rd Dilution Sample Final Volume (mL): | 1 | 6 | 199333035 | 605.8284 | 101%
4th Dilution Sample Transfer Volume (mL): | 1
4th Dilution Sample Final Volume (mL): | 1 |  | Average: | 604.0573 | 100.7%
Sample Dilution Factor | 1000 |  | RSD: | 0.2558% | 0.2558%
If there are no serial dilutions, or only one dilution, enter 1 in all boxes not used. |  |  | n: | 6 | 6
Comment: | The amount of | EFAVIRENZ |  | dissolved as a percentage of the stated label claim is |  | 100.7%
| Name |  |  | Date |  | Signature
Analysed by: | KIPKORIR
Reviewed By:
5

## TENOFOVIR DISOPROXIL FUMARATE
National Quality Control Laboratory
Laboratory Data Calculation Spreadsheet
Please enter the required information in the cells highlighted in green
Analysis Report
Sample Name: | EFAVIRENZ 600 mg, LAMIVUDINE 300 mg AND TENOFOVIR DISOPROXIL FUMARATE 300 mg TABLETS
Laboratory Ref No: | NDQB201604867 | 29
Active Ingredient: | Efavirenz 600 mg, Lamivudine 300 mg and Tenofovir Disoproxil Fumarate 300 mg Tablets
Label Claim: | Each film-coated tablet contains Efavirenz 600 mg, Lamivudine USP 300 mg, Tenofovir Disoproxil Fumarate 300mg equivalent to tenofovir disoproxil 245 mg
Date Analysis Started: | 2016-04-20 11:00:38
Date Analysis Completed:
Analysis Data
Reference Substance: | TENOFOVIR DISOPROXIL FUMARATE
Code: | T11-6
% age Purity: | 98.8
% Water content: | 0 | If correction for water content is not needed please enter 0
% Purity corrected for water: | 98.8
Mwt of compound in free base form: | 1 | Enter molecular mass of compound in free base form. If salt conversion is NOT needed, enter 1.
Mwt of compound in salt form: | 1 | Enter molecular mass of compound in salt form. If salt conversion is NOT needed, enter 1.
1 mg of salt is equivalent to | 1 | free base
Initial Standard dilution volume (mL): | 25 |  | Standard A |  | Standard B
1st Dilution Standard transfer Volume (mL: | 5 | Injection | Response: | Normalised Response: | Response: | Normalised Response: |  | Std Response Deviation
1st Dilution Standard Final Volume (mL): | 50 | 1 | 12600599 | 12390196.9358 | 12642095 | 12635591.882
2nd Dilution Standard Transfer Volume (mL): | 1 | 2 | 13116676 | 12897656.5942 | 12996635 | 12989949.506 |  | 0.9628%
2nd Dilution Standard Final Volume (mL): | 1 | 3 | 12792881 | 12579268.2527 | 12618669 | 12612177.9324
3rd Dilution Standard Volume (mL: | 1 | 4 |  | - |  | -
3rd Dilution Standard Final Volume (mL): | 1 | Average: | 12836718.6667 | 12622373.9275 | 12752466.3333 | 12745906.4402
4th Dilution Standard Transfer Volume (mL): | 1 | Mass of RS (mg): | 15.44 |  | 15.19
4th Dilution Standard Final Volume (mL): | 1 | Mass of WRS as free base (mg): | 15.44 |  | 15.19
Standard Dilution Factor | 250 | Purity correction (mg): | 15.2547 |  | 15.0077
If there are no serial dilutions, or only one dilution, enter 1 in all boxes not used. |  | Concentration (mg/mL): | 0.061019 |  | 0.060031
|  | Desired Concentration (mg/mL): | 0.06
|  | Desired Weight as free base (mg): | 15
|  | Desired Weight as salt (mg): | 15
|  | Average Normalised Response: | 12684140.1838
|  | RSD: | 1.742%
|  | n: | 6
Analysis Data | Determination of Content of Active Ingredient in the Sample
Label Claim: | Each film-coated tablet contains Efavirenz 600 mg, Lamivudine USP 300 mg, Tenofovir Disoproxil Fumarate 300mg equivalent to tenofovir disoproxil 245 mg
Each Tablet contains | 300 | Efavirenz 600 mg, Lamivudine 300 mg and Tenofovir Disoproxil Fumarate 300 mg Tablets
Average Tablet Content Weight (mg): | 1759.749
Initial Sample dilution Volume (mL): | 200 |  | Powder Weight (mg) | Injection | Response: | Determined Amt (mg) | % Assay
1st Dilution Sample transfer Volume (mL): | 5 | Assay Smp A | 1758.74 | 1 | 11887086 | 281.3097 | 93.77%
1st Dilution Sample Final Volume (mL): | 50 |  |  | 2 | 11947465 | 282.7386 | 94.25%
2nd Dilution Sample Transfer Volume (mL): | 10 |  |  | 3 | 11892480 | 281.4374 | 93.81%
2nd Dilution Sample Final Volume (mL): | 25 |  |  | 4 |  | - | -
3rd Dilution Sample Transfer Volume (mL: | 1 | Assay Smp B | 1761.44 | 1 | 11796337 | 278.7342 | 92.91%
3rd Dilution Sample Final Volume (mL): | 1 |  |  | 2 | 11860865 | 280.2589 | 93.42%
4th Dilution Sample Transfer Volume (mL): | 1 |  |  | 3 | 11860929 | 280.2604 | 93.42%
4th Dilution Sample Final Volume (mL): | 1 |  |  | 4 |  | - | -
Sample Dilution Factor | 5000 | Assay Smp C | 1759.24 | 1 | 11826112 | 279.7872 | 93.26%
Desired Sample Weight (mg): | 1759.749 |  |  | 2 | 11948840 | 282.6908 | 94.23%
If there are no serial dilutions, or only one dilution, enter 1 in all boxes not used. |  |  |  | 3 | 11938911 | 282.4558 | 94.15%
|  |  |  | 4 |  | - | -
[5 empty] | Average: | 281.0748 | 93.69%
[5 empty] | RSD: | 0.5022% | 0.5022%
[5 empty] | n: | 9 | 9
Comment: | The content of | TENOFOVIR DISOPROXIL FUMARATE |  | in the sample as a percentage of the stated label claim is |  | 93.69%
DISSOLUTION: | Determination of Active Ingredient Dissolved
Reference Substance: | TENOFOVIR DISOPROXIL FUMARATE
Code: | T11-6
% age Purity: | 98.8
% Water content: | 0 | If correction for water content is not needed please enter 0
% Purity corrected for water: | 98.8
Mwt of compound in free base form: | 1 | Enter molecular mass of compound in free base form. If salt convertion is NOT needed, enter 1.
Mwt of compound in salt form: | 1 | Enter molecular mass of compound in salt form. If salt convertion is NOT needed, enter 1.
1 mg of salt is equivalent to | 1 | free base
Initial Standard dilution volume (mL): | 25 |  | Standard A |  | Standard B
1st Dilution Standard transfer Volume (mL: | 10 | Injection | Response: | Normalised Response: | Response: | Normalised Response: |  | Std Response Deviation
1st Dilution Standard Final Volume (mL): | 20 | 1 | 61959198 | 60924616.7743 | 60531621 | 60500483.4179
2nd Dilution Standard Transfer Volume (mL): | 1 | 2 | 61477672 | 60451131.1909 | 60502816 | 60471693.2352 |  | 0.5024%
2nd Dilution Standard Final Volume (mL): | 1 | 3 | 61423657 | 60398018.1216 | 59904111 | 59873296.2102
3rd Dilution Standard Volume (mL: | 1 | 4 |  | - |  | -
3rd Dilution Standard Final Volume (mL): | 1 | Average: | 61620175.6667 | 60591255.3623 | 60312849.3333 | 60281824.2878
4th Dilution Standard Transfer Volume (mL): | 1 | Amt of RS (mg): | 15.44 |  | 15.19
4th Dilution Standard Final Volume (mL): | 1 | Amt of RS as free base (mg): | 15.44 |  | 15.19
Standard Dilution Factor | 50 | Purity correction: | 15.2547 |  | 15.0077
If there are no serial dilutions, or only one dilution, enter 1 in all boxes not used. |  | Conc (mg/mL): | 0.30509 |  | 0.30015
|  | Desired Concentration (mg/mL): | 0.3
|  | Desired Weight as free base (mg): | 15
|  | Desired Weight as salt (mg): | 15
|  | Average Normalised Peak Area: | 60436539.825
|  | RSD: | 0.555%
|  | n: | 6
Medium Volume (mL): | 1000 | Capsule No. | Response: | Amt Released (mg): | %age Released:
1st Dilution Sample transfer Volume (mL: | 1 | 1 |  | - | -
1st Dilution Sample Final Volume (mL): | 1 | 2 |  | - | -
2nd Dilution Sample Transfer Volume (mL): | 1 | 3 |  | - | -
2nd Dilution Sample Final Volume (mL): | 1 | 4 |  | - | -
3rd Dilution Sample Transfer Volume (mL: | 1 | 5 |  | - | -
3rd Dilution Sample Final Volume (mL): | 1 | 6 |  | - | -
4th Dilution Sample Transfer Volume (mL): | 1
4th Dilution Sample Final Volume (mL): | 1 |  | Average: | #DIV/0! | #DIV/0!
Sample Dilution Factor | 1000 |  | RSD: | #DIV/0! | #DIV/0!
If there are no serial dilutions, or only one dilution, enter 1 in all boxes not used. |  |  | n: | 0 | 0
Comment: | The amount of | TENOFOVIR DISOPROXIL FUMARATE |  | dissolved as a percentage of the stated label claim is |  | #DIV/0!
| Name |  |  | Date |  | Signature
Analysed by: | KIPKORIR
Reviewed By:
5

## LAMIVUDINE
National Quality Control Laboratory
Laboratory Data Calculation Spreadsheet
Please enter the required information in the cells highlighted in green
Analysis Report
Sample Name: | EFAVIRENZ 600 mg, LAMIVUDINE 300 mg AND TENOFOVIR DISOPROXIL FUMARATE 300 mg TABLETS
Laboratory Ref No: | NDQB201604867 | 29
Active Ingredient: | Efavirenz 600 mg, Lamivudine 300 mg and Tenofovir Disoproxil Fumarate 300 mg
Label Claim: | Each film-coated tablet contains Efavirenz 600 mg, Lamivudine USP 300 mg, Tenofovir Disoproxil Fumarate 300mg equivalent to tenofovir disoproxil 245 mg
Date Analysis Started: | 2016-04-20 11:00:38
Date Analysis Completed:
Analysis Data
Reference Substance: | LAMIVUDINE
Code: | L3-9
% age Purity: | 101.74
% Water content: | 0 | If correction for water content is not needed please enter 0
% Purity corrected for water: | 101.74
Mwt of compound in free base form: | 1 | Enter molecular mass of compound in free base form. If salt conversion is NOT needed, enter 1.
Mwt of compound in salt form: | 1 | Enter molecular mass of compound in salt form. If salt conversion is NOT needed, enter 1.
1 mg of salt is equivalent to | 1 | free base
Initial Standard dilution volume (mL): | 25 |  | Standard A |  | Standard B
1st Dilution Standard transfer Volume (mL: | 5 | Injection | Response: | Normalised Response: | Response: | Normalised Response: |  | Std Response Deviation
1st Dilution Standard Final Volume (mL): | 50 | 1 | 17189454 | 16761381.72 | 17299607 | 17003741.8911
2nd Dilution Standard Transfer Volume (mL): | 1 | 2 | 17903362 | 17457511.1317 | 17748480 | 17444938.0775 |  | 0.2637%
2nd Dilution Standard Final Volume (mL): | 1 | 3 | 17465832 | 17030877.0255 | 17232030 | 16937320.6212
3rd Dilution Standard Volume (mL: | 1 | 4 |  | - |  | -
3rd Dilution Standard Final Volume (mL): | 1 | Average: | 17519549.3333 | 17083256.6257 | 17426705.6667 | 17128666.8632
4th Dilution Standard Transfer Volume (mL): | 1 | Mass of RS (mg): | 15.12 |  | 15
4th Dilution Standard Final Volume (mL): | 1 | Mass of WRS as free base (mg): | 15.12 |  | 15
Standard Dilution Factor | 250 | Purity correction (mg): | 15.3831 |  | 15.261
If there are no serial dilutions, or only one dilution, enter 1 in all boxes not used. |  | Concentration (mg/mL): | 0.061532 |  | 0.061044
|  | Desired Concentration (mg/mL): | 0.06
|  | Desired Weight as free base (mg): | 15
|  | Desired Weight as salt (mg): | 15
|  | Average Normalised Response: | 17105961.7445
|  | RSD: | 1.657%
|  | n: | 6
Analysis Data | Determination of Content of Active Ingredient in the Sample
Label Claim: | Each film-coated tablet contains Efavirenz 600 mg, Lamivudine USP 300 mg, Tenofovir Disoproxil Fumarate 300mg equivalent to tenofovir disoproxil 245 mg
Each Tablet contains | 300 | Efavirenz 600 mg, Lamivudine 300 mg and Tenofovir Disoproxil Fumarate 300 mg
Average Tablet Content Weight (mg): | 1759.749
Initial Sample dilution Volume (mL): | 200 |  | Powder Weight (mg) | Injection | Response: | Determined Amt (mg) | % Assay
1st Dilution Sample transfer Volume (mL): | 5 | Assay Smp A | 1758.74 | 1 | 16812377 | 295.0203 | 98.34%
1st Dilution Sample Final Volume (mL): | 50 |  |  | 2 | 16902967 | 296.61 | 98.87%
2nd Dilution Sample Transfer Volume (mL): | 10 |  |  | 3 | 16819600 | 295.1471 | 98.38%
2nd Dilution Sample Final Volume (mL): | 25 |  |  | 4 |  | - | -
3rd Dilution Sample Transfer Volume (mL: | 1 | Assay Smp B | 1761.44 | 1 | 16643407 | 291.6076 | 97.2%
3rd Dilution Sample Final Volume (mL): | 1 |  |  | 2 | 16729960 | 293.1241 | 97.71%
4th Dilution Sample Transfer Volume (mL): | 1 |  |  | 3 | 16731452 | 293.1502 | 97.72%
4th Dilution Sample Final Volume (mL): | 1 |  |  | 4 |  | - | -
Sample Dilution Factor | 5000 | Assay Smp C | 1759.24 | 1 | 16771800 | 294.2247 | 98.07%
Desired Sample Weight (mg): | 1759.749 |  |  | 2 | 16941544 | 297.2024 | 99.07%
If there are no serial dilutions, or only one dilution, enter 1 in all boxes not used. |  |  |  | 3 | 16926439 | 296.9375 | 98.98%
|  |  |  | 4 |  | - | -
[5 empty] | Average: | 294.7804 | 98.26%
[5 empty] | RSD: | 0.6551% | 0.6551%
[5 empty] | n: | 9 | 9
Comment: | The content of | LAMIVUDINE |  | in the sample as a percentage of the stated label claim is |  | 98.26%
DISSOLUTION: | Determination of Active Ingredient Dissolved
Reference Substance: | LAMIVUDINE
Code: | L3-9
% age Purity: | 101.74
% Water content: | 0 | If correction for water content is not needed please enter 0
% Purity corrected for water: | 101.74
Mwt of compound in free base form: | 1 | Enter molecular mass of compound in free base form. If salt convertion is NOT needed, enter 1.
Mwt of compound in salt form: | 1 | Enter molecular mass of compound in salt form. If salt convertion is NOT needed, enter 1.
1 mg of salt is equivalent to | 1 | free base
Initial Standard dilution volume (mL): | 25 |  | Standard A |  | Standard B
1st Dilution Standard transfer Volume (mL: | 10 | Injection | Response: | Normalised Response: | Response: | Normalised Response: |  | Std Response Deviation
1st Dilution Standard Final Volume (mL): | 20 | 1 | 84418436 | 82316147.4471 | 82807131 | 81390928.8382
2nd Dilution Standard Transfer Volume (mL): | 1 | 2 | 83890485 | 81801344.1124 | 82728321 | 81313466.6798 |  | 1.058%
2nd Dilution Standard Final Volume (mL): | 1 | 3 | 83769943 | 81683803.9931 | 81875178 | 80474914.4879
3rd Dilution Standard Volume (mL: | 1 | 4 |  | - |  | -
3rd Dilution Standard Final Volume (mL): | 1 | Average: | 84026288 | 81933765.1842 | 82470210 | 81059770.002
4th Dilution Standard Transfer Volume (mL): | 1 | Amt of RS (mg): | 15.12 |  | 15
4th Dilution Standard Final Volume (mL): | 1 | Amt of RS as free base (mg): | 15.12 |  | 15
Standard Dilution Factor | 50 | Purity correction: | 15.3831 |  | 15.261
If there are no serial dilutions, or only one dilution, enter 1 in all boxes not used. |  | Conc (mg/mL): | 0.30766 |  | 0.30522
|  | Desired Concentration (mg/mL): | 0.3
|  | Desired Weight as free base (mg): | 15
|  | Desired Weight as salt (mg): | 15
|  | Average Normalised Peak Area: | 81496767.5931
|  | RSD: | 0.754%
|  | n: | 6
Medium Volume (mL): | 1000 | Capsule No. | Response: | Amt Released (mg): | %age Released:
1st Dilution Sample transfer Volume (mL: | 1 | 1 | 81437005 | 299.78 | 99.93%
1st Dilution Sample Final Volume (mL): | 1 | 2 | 82064796 | 302.091 | 100.7%
2nd Dilution Sample Transfer Volume (mL): | 1 | 3 | 81959229 | 301.7024 | 100.6%
2nd Dilution Sample Final Volume (mL): | 1 | 4 | 81532224 | 300.1305 | 100%
3rd Dilution Sample Transfer Volume (mL: | 1 | 5 | 82972617 | 305.4328 | 101.8%
3rd Dilution Sample Final Volume (mL): | 1 | 6 | 81297650 | 299.267 | 99.76%
4th Dilution Sample Transfer Volume (mL): | 1
4th Dilution Sample Final Volume (mL): | 1 |  | Average: | 301.4006 | 100.5%
Sample Dilution Factor | 1000 |  | RSD: | 0.751% | 0.751%
If there are no serial dilutions, or only one dilution, enter 1 in all boxes not used. |  |  | n: | 6 | 6
Comment: | The amount of | LAMIVUDINE |  | dissolved as a percentage of the stated label claim is |  | 100.5%
| Name |  |  | Date |  | Signature
Analysed by: | KIPKORIR
Reviewed By:
5