## Relative density
Pyknometer Mass (g) | Pyknometer + Water (g) | Pyknometer + Sample (g)
21.7392 | 46.7963 | 50.5101
| 46.7911 | 50.502
| 46.7878 | 50.4884
21.7392 | 46.7917 | 50.5002
Mass of Water (g): | 25.0526
Mass of Sample (g): | 28.761
Relative Density of Sample: | 1.148

## SST S
HPLC System Suitability Report
Analysis Data | Assay
Sample(s) | COSATRIM SUSPENSION
Reference Substance: | Sulphamethoxazole
% age Purity: | 99.66
Weight (mg):
Standard Conc (mg/mL):
Injection Number | Peak Areas | Theoretical Plates (USP) | Tailing Factor (Assym) | Retention Times (min)
1 | 69569524 | 7042.2 | 0.9 | 4.9
2 | 69624354 | 7034 | 0.9 | 4.9
3 | 69636728 | 6958.8 | 0.9 | 4.9
4 | 69494888 | 6932.7 | 0.9 | 4.9
5 | 69443567 | 6929 | 0.9 | 4.9
6 | 69669073 | 6916.5 | 0.9 | 4.9
Averages: | 69573022.3333 | 6968.8667 | 0.9 | 4.9
RSD: | 0.1266%
n: | 6
Summary: | The RSD of the peak areas for six replicate injections of SST Std is less than 2.0%.
The number of Theoretical Plates (USP) for all peaks is greater than 2000
The Assymetry of all peaks were below 2.0
Analysis Data | Dissolution
Reference Substance:
% age Purity:
Weight (mg):
Standard Conc (mg/mL):
Injection Number | Peak Areas | Theoretical Plates (USP) | Tailing Factor (Assym) | Retention Times (min)
1
2
3
4
5
6
Averages: | #DIV/0! | #DIV/0! | #DIV/0! | #DIV/0!
RSD: | #DIV/0!
n: | 0
Summary: | The RSD of the peak areas for six replicate injections of SST Std is less than 2.0%.
The number of Theoretical Plates (USP) for all peaks is greater than 2000
The Assymetry of all peaks were below 2.0
| Name |  |  | Date | Signature
Analysed by:
Reviewed By:

## Sulfamethoxazole
National Quality Control Laboratory
Laboratory Data Calculation Spreadsheet
Please enter the required information in the cells highlighted in green
Analysis Report
Sample Name: | COSATRIM SUSPENSION
Laboratory Ref No: | NDQB201605968 | 25
Active Ingredient: | Sulfamethoxazole BP
Label Claim: | Each 5 mL contains: Sulphamethoxazole BP 200 mg
Date Analysis Started: | 2016-06-03
Date Analysis Completed: | 2016-06-17
Analysis Data
Reference Substance: | Sulphamethoxazole
Code: | S12 2
% age Purity: | 99.58
% Water content: | 0 | If correction for water content is not needed please enter 0
% Purity corrected for water: | 99.58
Mwt of compound in free base form: | 1 | Enter molecular mass of compound in free base form. If salt conversion is NOT needed, enter 1.
Mwt of compound in salt form: | 1 | Enter molecular mass of compound in salt form. If salt conversion is NOT needed, enter 1.
1 mg of salt is equivalent to | 1 | free base
Initial Standard dilution (mL): | 100 |  | Standard A |  | Standard B
1st Dilution Standard transfer Volume (mL: | 1 | Inj | Response: | Normalised Response: | Response: | Normalised Response:
1st Dilution Standard Final Volume (mL): | 1 | 1 | 69829244 | 75250182.4901 | 81647404 | 76315783.0661
2nd Dilution Standard Transfer Volume (mL): | 1 | 2 | 69874879 | 75299360.1968 | 81852751 | 76507720.7927
2nd Dilution Standard Final Volume (mL): | 1 | 3 | 69736026 | 75149727.8509 | 81715694 | 76379613.6911
3rd Dilution Standard Volume (mL: | 1 | 4 |  | - |  | -
3rd Dilution Standard Final Volume (mL): | 1 | Average: | 69813383 | 75233090.1793 | 81738616.3333 | 76401039.1833
4th Dilution Standard Transfer Volume (mL): | 1 | Mass of RS (mg): | 14.91 |  | 17.19
4th Dilution Standard Final Volume (mL): | 1 | Mass of WRS as free base (mg): | 14.91 |  | 17.19
Standard Dilution Factor | 100 | Purity correction (mg): | 14.8474 |  | 17.1178
If there are no serial dilutions, or only one dilution, enter 1 in all boxes not used. |  | Concentration (mg/mL): | 0.14847 |  | 0.17118
|  | Desired Concentration (mg/mL): | 0.16
|  | Desired Weight as free base (mg): | 16
|  | Desired Weight as salt (mg): | 16
|  | Average Normalised Response: | 75817064.6813
|  | RSD: | 0.8501%
|  | n: | 6
Analysis Data | Determination of Content of Active Ingredient in the Sample
Label Claim: | Each 5 mL contains: Sulphamethoxazole BP 200 mg
Each | 5 | contains | 200 | Sulfamethoxazole BP
Relative Density of sample: | 1.148
Each | 5 | is equivalent to | 5.7401
Initial Sample dilution (mL): | 50 |  | Powder Weight (g) | Injection | Response: | Determined Amt (mg) | % Assay
1st Dilution Sample transfer Volume (mL: | 4 | Assay Smp A | 5.7751 | 1 | 73755692 | 193.3848 | 96.69%
1st Dilution Sample Final Volume (mL): | 100 |  |  | 2 | 74056038 | 194.1723 | 97.09%
2nd Dilution Sample Transfer Volume (mL): | 1 |  |  | 3 | 74010552 | 194.0531 | 97.03%
2nd Dilution Sample Final Volume (mL): | 1 |  |  | 4 |  | - | -
3rd Dilution Sample Transfer Volume (mL: | 1 | Assay Smp B | 5.7779 | 1 | 73756111 | 193.2909 | 96.65%
3rd Dilution Sample Final Volume (mL): | 1 |  |  | 2 | 73897110 | 193.6604 | 96.83%
4th Dilution Sample Transfer Volume (mL): | 1 |  |  | 3 | 74031441 | 194.0124 | 97.01%
4th Dilution Sample Final Volume (mL): | 1 |  |  | 4 |  | - | -
Sample Dilution Factor | 1250 | Assay Smp C | 5.7795 | 1 | 73677987 | 193.034 | 96.52%
Desired Powder Weight (g): | 5.7401 |  |  | 2 | 74006029 | 193.8935 | 96.95%
If there are no serial dilutions, or only one dilution, enter 1 in all boxes not used. |  |  |  | 3 | 73926148 | 193.6842 | 96.84%
|  |  |  | 4 |  | - | -
[6 empty] | Average: | 96.84%
[6 empty] | RSD: | 0.1994%
[6 empty] | n: | 9
Comment: | The content of | Sulfamethoxazole BP |  | in the sample as a percentage of the stated label claim is |  | 96.84%
| Name |  |  | Date |  | Signature
Analysed by:
Reviewed By:
0

## SST T (2)
HPLC System Suitability Report
Analysis Data | Assay
Sample(s) | COSATRIM SUSPENSION
Reference Substance: | Trimethoprim
% age Purity: | 99.66
Weight (mg):
Standard Conc (mg/mL):
Injection Number | Peak Areas | Theoretical Plates (USP) | Tailing Factor (Assym) | Retention Times (min)
1 | 5905625 | 5617.8 | 1.1 | 2.7
2 | 5908266 | 5583.4 | 1.1 | 2.7
3 | 5906735 | 5562.3 | 1.1 | 2.7
4 | 5890173 | 5551.8 | 1.1 | 2.7
5 | 5901464 | 5545.3 | 1.1 | 2.7
6 | 5901180 | 5537.5 | 1.1 | 2.7
Averages: | 5902240.5 | 5566.35 | 1.1 | 2.7
RSD: | 0.1112%
n: | 6
Summary: | The RSD of the peak areas for six replicate injections of SST Std is less than 2.0%.
The number of Theoretical Plates (USP) for all peaks is greater than 2000
The Assymetry of all peaks were below 2.0
Analysis Data | Dissolution
Reference Substance:
% age Purity:
Weight (mg):
Standard Conc (mg/mL):
Injection Number | Peak Areas | Theoretical Plates (USP) | Tailing Factor (Assym) | Retention Times (min)
1
2
3
4
5
6
Averages: | #DIV/0! | #DIV/0! | #DIV/0! | #DIV/0!
RSD: | #DIV/0!
n: | 0
Summary: | The RSD of the peak areas for six replicate injections of SST Std is less than 2.0%.
The number of Theoretical Plates (USP) for all peaks is greater than 2000
The Assymetry of all peaks were below 2.0
| Name |  |  | Date | Signature
Analysed by:
Reviewed By:

## Trimethoprim
National Quality Control Laboratory
Laboratory Data Calculation Spreadsheet
Please enter the required information in the cells highlighted in green
Analysis Report
Sample Name: | COSATRIM SUSPENSION
Laboratory Ref No: | NDQB201605968 | 25
Active Ingredient: | Trimethoprim
Label Claim: | Each 5 mL contains: Trimethoprim BP 40 mg.
Date Analysis Started: | 2016-06-03
Date Analysis Completed: | 2016-06-17
Analysis Data
Reference Substance: | Trimethoprim
Code: | T7 2
% age Purity: | 99.66
% Water content: | 0 | If correction for water content is not needed please enter 0
% Purity corrected for water: | 99.66
Mwt of compound in free base form: | 1 | Enter molecular mass of compound in free base form. If salt conversion is NOT needed, enter 1.
Mwt of compound in salt form: | 1 | Enter molecular mass of compound in salt form. If salt conversion is NOT needed, enter 1.
1 mg of salt is equivalent to | 1 | free base
Initial Standard dilution (mL): | 20 |  | Standard A |  | Standard B
1st Dilution Standard transfer Volume (mL: | 4 | Inj | Response: | Normalised Response: | Response: | Normalised Response:
1st Dilution Standard Final Volume (mL): | 100 | 1 | 5918031 | 5543263.4317 | 6164300 | 5525699.7185
2nd Dilution Standard Transfer Volume (mL): | 1 | 2 | 5918980 | 5544152.335 | 6174952 | 5535248.2079
2nd Dilution Standard Final Volume (mL): | 1 | 3 | 5902603 | 5528812.4313 | 6160369 | 5522175.9566
3rd Dilution Standard Volume (mL: | 1 | 4 |  | - |  | -
3rd Dilution Standard Final Volume (mL): | 1 | Average: | 5913204.6667 | 5538742.7327 | 6166540.3333 | 5527707.961
4th Dilution Standard Transfer Volume (mL): | 1 | Mass of RS (mg): | 17.14 |  | 17.91
4th Dilution Standard Final Volume (mL): | 1 | Mass of WRS as free base (mg): | 17.14 |  | 17.91
Standard Dilution Factor | 500 | Purity correction (mg): | 17.0817 |  | 17.8491
If there are no serial dilutions, or only one dilution, enter 1 in all boxes not used. |  | Concentration (mg/mL): | 0.034163 |  | 0.035698
|  | Desired Concentration (mg/mL): | 0.032
|  | Desired Weight as free base (mg): | 16
|  | Desired Weight as salt (mg): | 16
|  | Average Normalised Response: | 5533225.3469
|  | RSD: | 0.1661%
|  | n: | 6
Analysis Data | Determination of Content of Active Ingredient in the Sample
Label Claim: | Each 5 mL contains: Trimethoprim BP 40 mg.
Each | 5 | contains | 40 | Trimethoprim
Relative Density of sample: | 1.148
Each | 5 | is equivalent to | 5.7401
Initial Sample dilution (mL): | 50 |  | Powder Weight (g) | Injection | Response: | Determined Amt (mg) | % Assay
1st Dilution Sample transfer Volume (mL: | 4 | Assay Smp A | 5.7751 | 1 | 5435018 | 39.0523 | 97.63%
1st Dilution Sample Final Volume (mL): | 100 |  |  | 2 | 5441151 | 39.0964 | 97.74%
2nd Dilution Sample Transfer Volume (mL): | 1 |  |  | 3 | 5434686 | 39.0499 | 97.62%
2nd Dilution Sample Final Volume (mL): | 1 |  |  | 4 |  | - | -
3rd Dilution Sample Transfer Volume (mL: | 1 | Assay Smp B | 5.7779 | 1 | 5425314 | 38.9634 | 97.41%
3rd Dilution Sample Final Volume (mL): | 1 |  |  | 2 | 5425971 | 38.9681 | 97.42%
4th Dilution Sample Transfer Volume (mL): | 1 |  |  | 3 | 5436494 | 39.0437 | 97.61%
4th Dilution Sample Final Volume (mL): | 1 |  |  | 4 |  | - | -
Sample Dilution Factor | 1250 | Assay Smp C | 5.7795 | 1 | 5412499 | 38.8609 | 97.15%
Desired Powder Weight (g): | 5.7401 |  |  | 2 | 5428981 | 38.9792 | 97.45%
If there are no serial dilutions, or only one dilution, enter 1 in all boxes not used. |  |  |  | 3 | 5423981 | 38.9433 | 97.36%
|  |  |  | 4 |  | - | -
[6 empty] | Average: | 97.49%
[6 empty] | RSD: | 0.1849%
[6 empty] | n: | 9
Comment: | The content of | Trimethoprim |  | in the sample as a percentage of the stated label claim is |  | 97.49%
| Name |  |  | Date |  | Signature
Analysed by: | Bugigi
Reviewed By:
0