## SST 3TC
HPLC System Suitability Report
Analysis Data | Assay
Sample(s) | NDQB201604869
Reference Substance: | Lamivudine
% age Purity: | 101.74
Weight (mg): | 16.93
Standard Conc (mg/mL): | 0.06772
Injection Number | Peak Areas | Theoretical Plates (USP) | Tailing Factor (Assym) | Retention Times (min)
1 | 19478301 | 10048.7 | 1.1 | 5.4
2 | 19532279 | 10007.9 | 1.1 | 5.4
3 | 19482165 | 10083.3 | 1.1 | 5.4
4 | 19473805 | 10051.4 | 1.1 | 5.4
5 | 19391104 | 10032.4 | 1.1 | 5.4
6 | 19520116 | 10026.3 | 1.1 | 5.4
Averages: | 19479628.3333 | 10041.6667 | 1.1 | 5.4
RSD: | 0.2545%
n: | 6
Summary: | The RSD of the peak areas for six replicate injections of SST Std is less than 2.0%.
The number of Theoretical Plates (USP) for all peaks is greater than 2000
The Assymetry of all peaks were below 2.0
Analysis Data | Dissolution
Reference Substance: | Lamivudine
% age Purity: | 101.74
Weight (mg): | 19.39
Standard Conc (mg/mL): | 0.3878
Injection Number | Peak Areas | Theoretical Plates (USP) | Tailing Factor (Assym) | Retention Times (min)
1 | 109088594 | 14142.5 | 1.1 | 5.9
2 | 107920038 | 14129.1 | 1.1 | 5.9
3 | 107586448 | 14310.2 | 1.1 | 5.9
4 | 107664730 | 14116.6 | 1.1 | 5.9
5 | 109199466 | 14170.7 | 1.1 | 5.9
6 | 109923327 | 14328 | 1.1 | 5.9
Averages: | 108563767.1667 | 14199.5167 | 1.1 | 5.9
RSD: | 0.8936%
n: | 6
Summary: | The RSD of the peak areas for six replicate injections of SST Std is less than 2.0%.
The number of Theoretical Plates (USP) for all peaks is greater than 2000
The Assymetry of all peaks were below 2.0
| Name |  | Date | Signature
Analysed by:
Reviewed By:

## SST TDF
HPLC System Suitability Report
Analysis Data | Assay
Sample(s) | NDQB201604869
Reference Substance: | Tenofovir Disoproxil Fumarate
% age Purity: | 98.8
Weight (mg): | 15.66
Standard Conc (mg/mL): | 0.06264
Injection Number | Peak Areas | Theoretical Plates (USP) | Tailing Factor (Assym) | Retention Times (min)
1 | 12989431 | 168103.9 | 1.1 | 15.1
2 | 12933420 | 168953 | 1.1 | 15.1
3 | 12946994 | 168196.9 | 1.1 | 15.1
4 | 12948055 | 168815 | 1.1 | 15.1
5 | 12965307 | 168063.1 | 1.1 | 15.1
6 | 13034559 | 167938.7 | 1.1 | 15.1
Averages: | 12969627.6667 | 168345.1 | 1.1 | 15.1
RSD: | 0.2867%
n: | 6
Summary: | The RSD of the peak areas for six replicate injections of SST Std is less than 2.0%.
The number of Theoretical Plates (USP) for all peaks is greater than 2000
The Assymetry of all peaks were below 2.0
Analysis Data | Dissolution
Reference Substance: | Tenofovir Disoproxil Fumarate
% age Purity: | 98.8
Weight (mg): | 16.48
Standard Conc (mg/mL): | 0.3296
Injection Number | Peak Areas | Theoretical Plates (USP) | Tailing Factor (Assym) | Retention Times (min)
1 | 66515987 | 153930.3 | 1.1 | 15.4
2 | 65112297 | 153318.5 | 1.2 | 15.4
3 | 64940332 | 154152.9 | 1.1 | 15.4
4 | 65119629 | 153605.4 | 1.2 | 15.4
5 | 65904855 | 153495.9 | 1.2 | 15.4
6 | 66364008 | 155618.9 | 1.1 | 15.4
Averages: | 65659518 | 154020.3167 | 1.15 | 15.4
RSD: | 1.055%
n: | 6
Summary: | The RSD of the peak areas for six replicate injections of SST Std is less than 2.0%.
The number of Theoretical Plates (USP) for all peaks is greater than 2000
The Assymetry of all peaks were below 2.0
| Name |  | Date | Signature
Analysed by:
Reviewed By:

## SST EFV
HPLC System Suitability Report
Analysis Data | Assay
Sample(s) | NDQB201604869
Reference Substance: | Efavirenz
% age Purity: | 99.3
Weight (mg): | 29.35
Standard Conc (mg/mL): | 0.1174
Injection Number | Peak Areas | Theoretical Plates (USP) | Tailing Factor (Assym) | Retention Times (min)
1 | 45820174 | 152797 | 1.1 | 21.9
2 | 45629637 | 153261.4 | 1 | 21.9
3 | 45688883 | 153184.5 | 1 | 21.9
4 | 45695210 | 153070.4 | 1 | 21.9
5 | 45743469 | 153260.4 | 1.1 | 21.9
6 | 45982179 | 153373.7 | 1 | 21.9
Averages: | 45759925.3333 | 153157.9 | 1.0333 | 21.9
RSD: | 0.2756%
n: | 6
Summary: | The RSD of the peak areas for six replicate injections of SST Std is less than 2.0%.
The number of Theoretical Plates (USP) for all peaks is greater than 2000
The Assymetry of all peaks were below 2.0
Analysis Data | Dissolution
Reference Substance: | Efavirenz
% age Purity: | 99.3
Weight (mg): | 27.61
Standard Conc (mg/mL): | 0.5522
Injection Number | Peak Areas | Theoretical Plates (USP) | Tailing Factor (Assym) | Retention Times (min)
1 | 185235996 | 137308.6 | 1.1 | 21.5
2 | 183604383 | 137825.6 | 1.1 | 21.5
3 | 183315682 | 137962.3 | 1.1 | 21.5
4 | 183559259 | 137928.7 | 1.1 | 21.4
5 | 185884643 | 137540.5 | 1.1 | 21.5
6 | 187123195 | 136706.8 | 1.1 | 21.4
Averages: | 184787193 | 137545.4167 | 1.1 | 21.4667
RSD: | 0.8361%
n: | 6
Summary: | The RSD of the peak areas for six replicate injections of SST Std is less than 2.0%.
The number of Theoretical Plates (USP) for all peaks is greater than 2000
The Assymetry of all peaks were below 2.0
| Name |  | Date | Signature
Analysed by: | PETER KIPKORIR |  | 2016-05-10
Reviewed By:

## Uniformity
Please enter the required information in the cells highlighted in green
Uniformity of Weight Test Report
Sample Name: |  | EFAVIRENZ 600 mg, LAMIVUDINE 300 mg and TENOFOVIR DF 300 mg TABLETS
Laboratory Ref No: |  | NDQB201604869
Active Ingredient: |  | Efavirenz, Lamivudine and Tenofovir Disoproxil Fumarate
Label Claim: |  | Each tablet contains Efavirenz 600 mg, Lamivudine 300 mg and Tenofovir DF 300 mg
Date Analysis Started:
Date Analysis Completed:
Analysis Data |  | Uniformity of weight
| Tablet No. | Tablet Weight (mg) | % Deviation
| 1 | 1759.4 | 0.2399%
| 2 | 1747.82 | -0.4199%
| 3 | 1761.19 | 0.3419%
| 4 | 1756 | 0.04618%
| 5 | 1740.57 | -0.8329%
| 6 | 1728.27 | -1.534%
| 7 | 1764.45 | 0.5276%
| 8 | 1761.52 | 0.3607%
| 9 | 1749.63 | -0.3167%
| 10 | 1729.18 | -1.482%
| 11 | 1745.41 | -0.5572%
| 12 | 1759.82 | 0.2638%
| 13 | 1757.82 | 0.1499%
| 14 | 1758.32 | 0.1784%
| 15 | 1767.52 | 0.7025%
| 16 | 1757 | 0.1032%
| 17 | 1767.46 | 0.6991%
| 18 | 1772.44 | 0.9828%
| 19 | 1749.96 | -0.2979%
| 20 | 1770.01 | 0.8444%
| Total | 35103.79
| Average | 1755.1895
| Average | % Deviation from mean
| 1755.1895 | -5% | 1667.43
|  | 5% | 1842.949
| Name |  |  | Date | Signature
Analysed by:
Reviewed By:

## 3TC
National Quality Control Laboratory
Laboratory Data Calculation Spreadsheet
Please enter the required information in the cells highlighted in green
Analysis Report
Sample Name: | EFAVIRENZ 600 mg, LAMIVUDINE 300 mg AND TENOFOVIR DISOPROXIL FUMARATE 300 mg TABLETS
Laboratory Ref No: | NDQB201604869 | 29
Active Ingredient: | Efavirenz 600 mg, Lamivudine 300 mg and Tenofovir Disoproxil Fumarate 300 mg
Label Claim: | Each film-coated tablet contains Efavirenz 600 mg, Lamivudine USP 300 mg, Tenofovir Disoproxil Fumarate 300mg equivalent to tenofovir disoproxil 245 mg
Date Analysis Started: | 2016-05-05 11:01
Date Analysis Completed: | 2016-05-10 11:01
Analysis Data
Reference Substance: | LAMIVUDINE
Code: | L3-9
% age Purity: | 101.74
% Water content: | 0 | If correction for water content is not needed please enter 0
% Purity corrected for water: | 101.74
Mwt of compound in free base form: | 1 | Enter molecular mass of compound in free base form. If salt conversion is NOT needed, enter 1.
Mwt of compound in salt form: | 1 | Enter molecular mass of compound in salt form. If salt conversion is NOT needed, enter 1.
1 mg of salt is equivalent to | 1 | free base
Initial Standard dilution volume (mL): | 25 |  | Standard A |  | Standard B
1st Dilution Standard transfer Volume (mL: | 5 | Injection | Response: | Normalised Response: | Response: | Normalised Response: |  | Std Response Deviation
1st Dilution Standard Final Volume (mL): | 50 | 1 | 19226668 | 16743513.4275 | 22306491 | 16961059.3618
2nd Dilution Standard Transfer Volume (mL): | 1 | 2 | 19119356 | 16650060.942 | 22233509 | 16905566.4547 |  | 1.407%
2nd Dilution Standard Final Volume (mL): | 1 | 3 | 19138415 | 16666658.442 | 22106051 | 16808651.942
3rd Dilution Standard Volume (mL: | 1 | 4 |  | - |  | -
3rd Dilution Standard Final Volume (mL): | 1 | Average: | 19161479.6667 | 16686744.2705 | 22215350.3333 | 16891759.2528
4th Dilution Standard Transfer Volume (mL): | 1 | Mass of RS (mg): | 16.93 |  | 19.39
4th Dilution Standard Final Volume (mL): | 1 | Mass of WRS as free base (mg): | 16.93 |  | 19.39
Standard Dilution Factor | 250 | Purity correction (mg): | 17.2246 |  | 19.7274
If there are no serial dilutions, or only one dilution, enter 1 in all boxes not used. |  | Concentration (mg/mL): | 0.068898 |  | 0.07891
|  | Desired Concentration (mg/mL): | 0.06
|  | Desired Weight as free base (mg): | 15
|  | Desired Weight as salt (mg): | 15
|  | Average Normalised Response: | 16789251.7617
|  | RSD: | 0.753%
|  | n: | 6
99.16%
Analysis Data | Determination of Content of Active Ingredient in the Sample
Label Claim: | Each film-coated tablet contains Efavirenz 600 mg, Lamivudine USP 300 mg, Tenofovir Disoproxil Fumarate 300mg equivalent to tenofovir disoproxil 245 mg
Each Tablet contains | 300 | Efavirenz 600 mg, Lamivudine 300 mg and Tenofovir Disoproxil Fumarate 300 mg
Average Tablet Content Weight (mg): | 1755.1895
Initial Sample dilution Volume (mL): | 200 |  | Powder Weight (mg) | Injection | Response: | Determined Amt (mg) | % Assay
1st Dilution Sample transfer Volume (mL): | 5 | Assay Smp A | 1761.35 | 1 | 17213938 | 306.5127 | 102.2%
1st Dilution Sample Final Volume (mL): | 50 |  |  | 2 | 17341499 | 308.7841 | 102.9%
2nd Dilution Sample Transfer Volume (mL): | 10 |  |  | 3 | 17395668 | 309.7486 | 103.2%
2nd Dilution Sample Final Volume (mL): | 25 |  |  | 4 |  | - | -
3rd Dilution Sample Transfer Volume (mL: | 1 | Assay Smp B | 1759.66 | 1 | 17282491 | 308.0289 | 102.7%
3rd Dilution Sample Final Volume (mL): | 1 |  |  | 2 | 17298614 | 308.3163 | 102.8%
4th Dilution Sample Transfer Volume (mL): | 1 |  |  | 3 | 17348560 | 309.2065 | 103.1%
4th Dilution Sample Final Volume (mL): | 1 |  |  | 4 |  | - | -
Sample Dilution Factor | 5000 | Assay Smp C | 1765.09 | 1 | 16844459 | 299.2982 | 99.77%
Desired Sample Weight (mg): | 1755.1895 |  |  | 2 | 17065428 | 303.2245 | 101.1%
If there are no serial dilutions, or only one dilution, enter 1 in all boxes not used. |  |  |  | 3 | 16742673 | 297.4897 | 99.16%
|  |  |  | 4 |  | - | -
[5 empty] | Average: | 305.6233 | 101.9%
[5 empty] | RSD: | 1.489% | 1.489%
[5 empty] | n: | 9 | 9
Comment: | The content of | LAMIVUDINE |  | in the sample as a percentage of the stated label claim is |  | 101.9%
DISSOLUTION: | Determination of Active Ingredient Dissolved
Reference Substance: | LAMIVUDINE
Code: | L3-9
% age Purity: | 101.74
% Water content: | 0 | If correction for water content is not needed please enter 0
% Purity corrected for water: | 101.74
Mwt of compound in free base form: | 1 | Enter molecular mass of compound in free base form. If salt convertion is NOT needed, enter 1.
Mwt of compound in salt form: | 1 | Enter molecular mass of compound in salt form. If salt convertion is NOT needed, enter 1.
1 mg of salt is equivalent to | 1 | free base
Initial Standard dilution volume (mL): | 25 |  | Standard A |  | Standard B
1st Dilution Standard transfer Volume (mL: | 10 | Injection | Response: | Normalised Response: | Response: | Normalised Response: |  | Std Response Deviation
1st Dilution Standard Final Volume (mL): | 20 | 1 | 108259694 | 82316806.1901 | 95515389 | 83179425.4862
2nd Dilution Standard Transfer Volume (mL): | 1 | 2 | 108804653 | 82731173.5574 | 93477754 | 81404954.2683 |  | 0.247%
2nd Dilution Standard Final Volume (mL): | 1 | 3 | 108622756 | 82592865.5728 | 94569849 | 82356003.4722
3rd Dilution Standard Volume (mL: | 1 | 4 |  | - |  | -
3rd Dilution Standard Final Volume (mL): | 1 | Average: | 108562367.6667 | 82546948.4401 | 94520997.3333 | 82313461.0756
4th Dilution Standard Transfer Volume (mL): | 1 | Amt of RS (mg): | 19.39 |  | 16.93
4th Dilution Standard Final Volume (mL): | 1 | Amt of RS as free base (mg): | 19.39 |  | 16.93
Standard Dilution Factor | 50 | Purity correction: | 19.7274 |  | 17.2246
If there are no serial dilutions, or only one dilution, enter 1 in all boxes not used. |  | Conc (mg/mL): | 0.39455 |  | 0.34449
|  | Desired Concentration (mg/mL): | 0.3
|  | Desired Weight as free base (mg): | 15
|  | Desired Weight as salt (mg): | 15
|  | Average Normalised Peak Area: | 82430204.7578
|  | RSD: | 0.7173%
|  | n: | 6
Medium Volume (mL): | 1000 | Capsule No. | Response: | Amt Released (mg): | %age Released: |  | 95.67%
1st Dilution Sample transfer Volume (mL: | 1 | 1 | 86235013 | 313.8474 | 104.6%
1st Dilution Sample Final Volume (mL): | 1 | 2 | 86114193 | 313.4077 | 104.5%
2nd Dilution Sample Transfer Volume (mL): | 1 | 3 | 82885938 | 301.6586 | 100.6%
2nd Dilution Sample Final Volume (mL): | 1 | 4 | 83257650 | 303.0114 | 101%
3rd Dilution Sample Transfer Volume (mL: | 1 | 5 | 84938810 | 309.1299 | 103%
3rd Dilution Sample Final Volume (mL): | 1 | 6 | 78861121 | 287.0105 | 95.67%
4th Dilution Sample Transfer Volume (mL): | 1
4th Dilution Sample Final Volume (mL): | 1 |  | Average: | 304.6776 | 101.6%
Sample Dilution Factor | 1000 |  | RSD: | 3.296% | 3.296%
If there are no serial dilutions, or only one dilution, enter 1 in all boxes not used. |  |  | n: | 6 | 6
Comment: | The amount of | LAMIVUDINE |  | dissolved as a percentage of the stated label claim is |  | 101.6%
| Name |  |  | Date |  | Signature
Analysed by:
Reviewed By:
5

## TDF
National Quality Control Laboratory
Laboratory Data Calculation Spreadsheet
Please enter the required information in the cells highlighted in green
Analysis Report
Sample Name: | EFAVIRENZ 600 mg, LAMIVUDINE 300 mg AND TENOFOVIR DISOPROXIL FUMARATE 300 mg TABLETS
Laboratory Ref No: | NDQB201604869 | 29
Active Ingredient: | Efavirenz 600 mg, Lamivudine 300 mg and Tenofovir Disoproxil Fumarate 300 mg Tablets
Label Claim: | Each film-coated tablet contains Efavirenz 600 mg, Lamivudine USP 300 mg, Tenofovir Disoproxil Fumarate 300mg equivalent to tenofovir disoproxil 245 mg
Date Analysis Started: | 2016-05-05 11:01
Date Analysis Completed: | 2016-05-10 11:01
Analysis Data
Reference Substance: | TENOFOVIR DISOPROXIL FUMARATE
Code: | T11-6
% age Purity: | 98.8
% Water content: | 0 | If correction for water content is not needed please enter 0
% Purity corrected for water: | 98.8
Mwt of compound in free base form: | 1 | Enter molecular mass of compound in free base form. If salt conversion is NOT needed, enter 1.
Mwt of compound in salt form: | 1 | Enter molecular mass of compound in salt form. If salt conversion is NOT needed, enter 1.
1 mg of salt is equivalent to | 1 | free base
Initial Standard dilution volume (mL): | 25 |  | Standard A |  | Standard B
1st Dilution Standard transfer Volume (mL: | 5 | Injection | Response: | Normalised Response: | Response: | Normalised Response: |  | Std Response Deviation
1st Dilution Standard Final Volume (mL): | 50 | 1 | 12930095 | 12535575.3719 | 13414902 | 12358467.2625
2nd Dilution Standard Transfer Volume (mL): | 1 | 2 | 12905692 | 12511916.9498 | 13416161 | 12359627.1152 |  | 1.439%
2nd Dilution Standard Final Volume (mL): | 1 | 3 | 12898653 | 12505092.7219 | 13374390 | 12321145.6163
3rd Dilution Standard Volume (mL: | 1 | 4 |  | - |  | -
3rd Dilution Standard Final Volume (mL): | 1 | Average: | 12911480 | 12517528.3478 | 13401817.6667 | 12346413.3313
4th Dilution Standard Transfer Volume (mL): | 1 | Mass of RS (mg): | 15.66 |  | 16.48
4th Dilution Standard Final Volume (mL): | 1 | Mass of WRS as free base (mg): | 15.66 |  | 16.48
Standard Dilution Factor | 250 | Purity correction (mg): | 15.4721 |  | 16.2822
If there are no serial dilutions, or only one dilution, enter 1 in all boxes not used. |  | Concentration (mg/mL): | 0.061888 |  | 0.065129
|  | Desired Concentration (mg/mL): | 0.06
|  | Desired Weight as free base (mg): | 15
|  | Desired Weight as salt (mg): | 15
|  | Average Normalised Response: | 12431970.8396
|  | RSD: | 0.7664%
|  | n: | 6
Analysis Data | Determination of Content of Active Ingredient in the Sample
Label Claim: | Each film-coated tablet contains Efavirenz 600 mg, Lamivudine USP 300 mg, Tenofovir Disoproxil Fumarate 300mg equivalent to tenofovir disoproxil 245 mg | [5 empty] | 97.84%
Each Tablet contains | 300 | Efavirenz 600 mg, Lamivudine 300 mg and Tenofovir Disoproxil Fumarate 300 mg Tablets
Average Tablet Content Weight (mg): | 1755.1895
Initial Sample dilution Volume (mL): | 200 |  | Powder Weight (mg) | Injection | Response: | Determined Amt (mg) | % Assay
1st Dilution Sample transfer Volume (mL): | 5 | Assay Smp A | 1761.35 | 1 | 12442383 | 299.2011 | 99.73%
1st Dilution Sample Final Volume (mL): | 50 |  |  | 2 | 12545009 | 301.6689 | 100.6%
2nd Dilution Sample Transfer Volume (mL): | 10 |  |  | 3 | 12545198 | 301.6735 | 100.6%
2nd Dilution Sample Final Volume (mL): | 25 |  |  | 4 |  | - | -
3rd Dilution Sample Transfer Volume (mL: | 1 | Assay Smp B | 1759.66 | 1 | 12636405 | 304.1586 | 101.4%
3rd Dilution Sample Final Volume (mL): | 1 |  |  | 2 | 12688473 | 305.4118 | 101.8%
4th Dilution Sample Transfer Volume (mL): | 1 |  |  | 3 | 12702296 | 305.7446 | 101.9%
4th Dilution Sample Final Volume (mL): | 1 |  |  | 4 |  | - | -
Sample Dilution Factor | 5000 | Assay Smp C | 1765.09 | 1 | 12280006 | 294.6707 | 98.22%
Desired Sample Weight (mg): | 1755.1895 |  |  | 2 | 12456849 | 298.9143 | 99.64%
If there are no serial dilutions, or only one dilution, enter 1 in all boxes not used. |  |  |  | 3 | 12231751 | 293.5128 | 97.84%
|  |  |  | 4 |  | - | -
[5 empty] | Average: | 300.5507 | 100.2%
[5 empty] | RSD: | 1.463% | 1.463%
[5 empty] | n: | 9 | 9
Comment: | The content of | TENOFOVIR DISOPROXIL FUMARATE |  | in the sample as a percentage of the stated label claim is |  | 100.2%
DISSOLUTION: | Determination of Active Ingredient Dissolved
Reference Substance: | TENOFOVIR DISOPROXIL FUMARATE
Code: | T11-6
% age Purity: | 98.8
% Water content: | 0 | If correction for water content is not needed please enter 0
% Purity corrected for water: | 98.8
Mwt of compound in free base form: | 1 | Enter molecular mass of compound in free base form. If salt convertion is NOT needed, enter 1.
Mwt of compound in salt form: | 1 | Enter molecular mass of compound in salt form. If salt convertion is NOT needed, enter 1.
1 mg of salt is equivalent to | 1 | free base
Initial Standard dilution volume (mL): | 25 |  | Standard A |  | Standard B
1st Dilution Standard transfer Volume (mL: | 10 | Injection | Response: | Normalised Response: | Response: | Normalised Response: |  | Std Response Deviation
1st Dilution Standard Final Volume (mL): | 20 | 1 | 65776679 | 60596710.5877 | 63491314 | 61554083.8724
2nd Dilution Standard Transfer Volume (mL): | 1 | 2 | 65882628 | 60694316.0155 | 62322385 | 60420820.9239 |  | 0.7026%
2nd Dilution Standard Final Volume (mL): | 1 | 3 | 65759914 | 60581265.8455 | 63169453 | 61242043.4098
3rd Dilution Standard Volume (mL: | 1 | 4 |  | - |  | -
3rd Dilution Standard Final Volume (mL): | 1 | Average: | 65806407 | 60624097.4829 | 62994384 | 61072316.0687
4th Dilution Standard Transfer Volume (mL): | 1 | Amt of RS (mg): | 16.48 |  | 15.66
4th Dilution Standard Final Volume (mL): | 1 | Amt of RS as free base (mg): | 16.48 |  | 15.66
Standard Dilution Factor | 50 | Purity correction: | 16.2822 |  | 15.4721
If there are no serial dilutions, or only one dilution, enter 1 in all boxes not used. |  | Conc (mg/mL): | 0.32564 |  | 0.30944
|  | Desired Concentration (mg/mL): | 0.3
|  | Desired Weight as free base (mg): | 15
|  | Desired Weight as salt (mg): | 15
|  | Average Normalised Peak Area: | 60848206.7758
|  | RSD: | 0.7328%
|  | n: | 6
Medium Volume (mL): | 1000 | Capsule No. | Response: | Amt Released (mg): | %age Released:
1st Dilution Sample transfer Volume (mL: | 1 | 1 | 62121670 | 306.2786 | 102.1%
1st Dilution Sample Final Volume (mL): | 1 | 2 | 61695474 | 304.1773 | 101.4%
2nd Dilution Sample Transfer Volume (mL): | 1 | 3 | 60162902 | 296.6212 | 98.87%
2nd Dilution Sample Final Volume (mL): | 1 | 4 | 60074629 | 296.186 | 98.73%
3rd Dilution Sample Transfer Volume (mL: | 1 | 5 | 61758935 | 304.4902 | 101.5%
3rd Dilution Sample Final Volume (mL): | 1 | 6 | 54924568 | 270.7947 | 90.26%
4th Dilution Sample Transfer Volume (mL): | 1
4th Dilution Sample Final Volume (mL): | 1 |  | Average: | 296.4247 | 98.81%
Sample Dilution Factor | 1000 |  | RSD: | 4.474% | 4.474%
If there are no serial dilutions, or only one dilution, enter 1 in all boxes not used. |  |  | n: | 6 | 6
Comment: | The amount of | TENOFOVIR DISOPROXIL FUMARATE |  | dissolved as a percentage of the stated label claim is |  | 98.81%
| Name |  |  | Date |  | Signature
Analysed by:
Reviewed By:
5

## EFV
National Quality Control Laboratory
Laboratory Data Calculation Spreadsheet
Please enter the required information in the cells highlighted in green
Analysis Report
Sample Name: | EFAVIRENZ 600 mg, LAMIVUDINE 300 mg AND TENOFOVIR DISOPROXIL FUMARATE 300 mg TABLETS
Laboratory Ref No: | NDQB201604869 | 29
Active Ingredient: | Efavirenz 600 mg, Lamivudine 300 mg and Tenofovir Disoproxil Fumarate 300 mg Tablets
Label Claim: | Each film-coated tablet contains Efavirenz 600 mg, Lamivudine USP 300 mg, Tenofovir Disoproxil Fumarate 300 mg equivalent to tenofovir disoproxil 245 mg
Date Analysis Started: | 2016-05-05 11:01
Date Analysis Completed: | 2016-05-10 11:01
Analysis Data
Reference Substance: | EFAVIRENZ
Code: | E15-3
% age Purity: | 99.3
% Water content: | 0 | If correction for water content is not needed please enter 0
% Purity corrected for water: | 99.3
Mwt of compound in free base form: | 1 | Enter molecular mass of compound in free base form. If salt conversion is NOT needed, enter 1.
Mwt of compound in salt form: | 1 | Enter molecular mass of compound in salt form. If salt conversion is NOT needed, enter 1.
1 mg of salt is equivalent to | 1 | free base
Initial Standard dilution volume (mL): | 25 |  | Standard A |  | Standard B
1st Dilution Standard transfer Volume (mL: | 5 | Injection | Response: | Normalised Response: | Response: | Normalised Response: |  | Std Response Deviation
1st Dilution Standard Final Volume (mL): | 50 | 1 | 45662253 | 47002530.1471 | 42965470 | 47013779.5426
2nd Dilution Standard Transfer Volume (mL): | 1 | 2 | 45597828 | 46936214.1464 | 42942842 | 46989019.4783 |  | 0.03261%
2nd Dilution Standard Final Volume (mL): | 1 | 3 | 45584053 | 46922034.823 | 42867707 | 46906805.0785
3rd Dilution Standard Volume (mL: | 1 | 4 |  | - |  | -
3rd Dilution Standard Final Volume (mL): | 1 | Average: | 45614711.3333 | 46953593.0388 | 42925339.6667 | 46969868.0331
4th Dilution Standard Transfer Volume (mL): | 1 | Mass of RS (mg): | 29.35 |  | 27.61
4th Dilution Standard Final Volume (mL): | 1 | Mass of WRS as free base (mg): | 29.35 |  | 27.61
Standard Dilution Factor | 250 | Purity correction (mg): | 29.1445 |  | 27.4167
If there are no serial dilutions, or only one dilution, enter 1 in all boxes not used. |  | Concentration (mg/mL): | 0.11658 |  | 0.10967
|  | Desired Concentration (mg/mL): | 0.12
|  | Desired Weight as free base (mg): | 30
|  | Desired Weight as salt (mg): | 30
|  | Average Normalised Response: | 46961730.536
|  | RSD: | 0.09694%
|  | n: | 6
Analysis Data | Determination of Content of Active Ingredient in the Sample
Label Claim: | Each film-coated tablet contains Efavirenz 600 mg, Lamivudine USP 300 mg, Tenofovir Disoproxil Fumarate 300 mg equivalent to tenofovir disoproxil 245 mg
Each Tablet contains | 600 | Efavirenz 600 mg, Lamivudine 300 mg and Tenofovir Disoproxil Fumarate 300 mg Tablets
Average Tablet Content Weight (mg): | 1755.1895 |  |  |  |  | 97.63%
Initial Sample dilution Volume (mL): | 200 |  | Powder Weight (mg) | Injection | Response: | Determined Amt (mg) | % Assay
1st Dilution Sample transfer Volume (mL): | 5 | Assay Smp A | 1761.35 | 1 | 46007968 | 585.7584 | 97.63%
1st Dilution Sample Final Volume (mL): | 50 |  |  | 2 | 46388809 | 590.6072 | 98.43%
2nd Dilution Sample Transfer Volume (mL): | 10 |  |  | 3 | 46431824 | 591.1548 | 98.53%
2nd Dilution Sample Final Volume (mL): | 25 |  |  | 4 |  | - | -
3rd Dilution Sample Transfer Volume (mL: | 1 | Assay Smp B | 1759.66 | 1 | 46361703 | 590.829 | 98.47%
3rd Dilution Sample Final Volume (mL): | 1 |  |  | 2 | 46578039 | 593.5859 | 98.93%
4th Dilution Sample Transfer Volume (mL): | 1 |  |  | 3 | 46645640 | 594.4474 | 99.07%
4th Dilution Sample Final Volume (mL): | 1 |  |  | 4 |  | - | -
Sample Dilution Factor | 5000 | Assay Smp C | 1765.09 | 1 | 45148421 | 573.597 | 95.6%
Desired Sample Weight (mg): | 1755.1895 |  |  | 2 | 45846053 | 582.4602 | 97.08%
If there are no serial dilutions, or only one dilution, enter 1 in all boxes not used. |  |  |  | 3 | 45057423 | 572.4409 | 95.41%
|  |  |  | 4 |  | - | -
[5 empty] | Average: | 586.0979 | 97.68%
[5 empty] | RSD: | 1.415% | 1.415%
[5 empty] | n: | 9 | 9
Comment: | The content of | EFAVIRENZ |  | in the sample as a percentage of the stated label claim is |  | 97.68%
DISSOLUTION: | Determination of Active Ingredient Dissolved
Reference Substance: | EFAVIRENZ
Code: | E15-3
% age Purity: | 99.3
% Water content: | 0 | If correction for water content is not needed please enter 0
% Purity corrected for water: | 99.3
Mwt of compound in free base form: | 1 | Enter molecular mass of compound in free base form. If salt convertion is NOT needed, enter 1.
Mwt of compound in salt form: | 1 | Enter molecular mass of compound in salt form. If salt convertion is NOT needed, enter 1.
1 mg of salt is equivalent to | 1 | free base
Initial Standard dilution volume (mL): | 25 |  | Standard A |  | Standard B
1st Dilution Standard transfer Volume (mL: | 10 | Injection | Response: | Normalised Response: | Response: | Normalised Response: |  | Std Response Deviation
1st Dilution Standard Final Volume (mL): | 20 | 1 | 185856098 | 203367904.9252 | 197025667 | 202808758.7559
2nd Dilution Standard Transfer Volume (mL): | 1 | 2 | 186186620 | 203729569.5001 | 193873415 | 199563981.9452 |  | 1.059%
2nd Dilution Standard Final Volume (mL): | 1 | 3 | 186050291 | 203580395.255 | 196455270 | 202221619.4795
3rd Dilution Standard Volume (mL: | 1 | 4 |  | - |  | -
3rd Dilution Standard Final Volume (mL): | 1 | Average: | 186031003 | 203559289.8934 | 195784784 | 201531453.3935
4th Dilution Standard Transfer Volume (mL): | 1 | Amt of RS (mg): | 27.61 |  | 29.35
4th Dilution Standard Final Volume (mL): | 1 | Amt of RS as free base (mg): | 27.61 |  | 29.35
Standard Dilution Factor | 50 | Purity correction: | 27.4167 |  | 29.1445
If there are no serial dilutions, or only one dilution, enter 1 in all boxes not used. |  | Concentration (mg/mL): | 0.54833 |  | 0.58289
|  | Desired Concentration (mg/mL): | 0.6
|  | Desired Weight as free base (mg): | 30
8 |  | Desired Weight as salt (mg): | 30 | =
|  | Average Normalised Peak Area: | 202545371.6435 |  | 98.57%
|  | RSD: | 0.7716%
|  | n: | 6
Medium Volume (mL): | 1000 | Tablet No. | Response: | Amt Released (mg): | %age Released:
1st Dilution Sample transfer Volume (mL: | 1 | 1 | 199649441 | 591.4214 | 98.57%
1st Dilution Sample Final Volume (mL): | 1 | 2 | 199857791 | 592.0386 | 98.67%
2nd Dilution Sample Transfer Volume (mL): | 1 | 3 | 194671515 | 576.6753 | 96.11%
2nd Dilution Sample Final Volume (mL): | 1 | 4 | 194368316 | 575.7771 | 95.96%
3rd Dilution Sample Transfer Volume (mL: | 1 | 5 | 198976432 | 589.4277 | 98.24%
3rd Dilution Sample Final Volume (mL): | 1 | 6 | 182068313 | 539.3408 | 89.89%
4th Dilution Sample Transfer Volume (mL): | 1
4th Dilution Sample Final Volume (mL): | 1 |  | Average: | 577.4468 | 96.24%
Sample Dilution Factor | 1000 |  | RSD: | 3.47% | 3.47%
If there are no serial dilutions, or only one dilution, enter 1 in all boxes not used. |  |  | n: | 6 | 6
Comment: | The amount of | EFAVIRENZ |  | dissolved as a percentage of the stated label claim is |  | 96.24%
| Name |  |  | Date |  | Signature
Analysed by:
Reviewed By:
5