## SST 3TC
HPLC System Suitability Report
Analysis Data | Assay
Sample(s) | NDQB201604870
Reference Substance: | Lamivudine
% age Purity: | 101.74
Weight (mg): | 16.93
Standard Conc (mg/mL): | 0.06772
Injection Number | Peak Areas | Theoretical Plates (USP) | Tailing Factor (Assym) | Retention Times (min)
1 | 19478301 | 10048.7 | 1.1 | 5.4
2 | 19532279 | 10007.9 | 1.1 | 5.4
3 | 19482165 | 10083.3 | 1.1 | 5.4
4 | 19473805 | 10051.4 | 1.1 | 5.4
5 | 19391104 | 10032.4 | 1.1 | 5.4
6 | 19520116 | 10026.3 | 1.1 | 5.4
Averages: | 19479628.3333 | 10041.6667 | 1.1 | 5.4
RSD: | 0.2545%
n: | 6
Summary: | The RSD of the peak areas for six replicate injections of SST Std is less than 2.0%.
The number of Theoretical Plates (USP) for all peaks is greater than 2000
The Assymetry of all peaks were below 2.0
Analysis Data | Dissolution (S1)
Reference Substance: | Lamivudine
% age Purity: | 101.74
Weight (mg): | 19.39
Standard Conc (mg/mL): | 0.3878
Injection Number | Peak Areas | Theoretical Plates (USP) | Tailing Factor (Assym) | Retention Times (min)
1 | 109088594 | 14142.5 | 1.1 | 5.9
2 | 107920038 | 14129.1 | 1.1 | 5.9
3 | 107586448 | 14310.2 | 1.1 | 5.9
4 | 107664730 | 14116.6 | 1.1 | 5.9
5 | 109199466 | 14170.7 | 1.1 | 5.9
6 | 109923327 | 14328 | 1.1 | 5.9
Averages: | 108563767.1667 | 14199.5167 | 1.1 | 5.9
RSD: | 0.8936%
n: | 6
Summary: | The RSD of the peak areas for six replicate injections of SST Std is less than 2.0%.
The number of Theoretical Plates (USP) for all peaks is greater than 2000
The Assymetry of all peaks were below 2.0
Analysis Data | REPEAT Dissolution (S2)
Reference Substance: | Lamivudine
% age Purity: | 101.74
Weight (mg): | 14.41
Standard Conc (mg/mL): | 0.2882
Injection Number | Peak Areas | Theoretical Plates (USP) | Tailing Factor (Assym) | Retention Times (min)
1 | 79793475 | 14029.4 | 1.1 | 5.9
2 | 79617073 | 13987.3 | 1.1 | 5.9
3 | 79634269 | 14123.6 | 1.1 | 5.9
4 | 80423714 | 14189.1 | 1.1 | 5.9
5 | 79755943 | 14027.3 | 1.1 | 5.9
6 | 80818587 | 14058.4 | 1.1 | 5.9
Averages: | 80007176.8333 | 14069.1833 | 1.1 | 5.9
RSD: | 0.6204%
n: | 6
Summary: | The RSD of the peak areas for six replicate injections of SST Std is less than 2.0%.
The number of Theoretical Plates (USP) for all peaks is greater than 2000
The Assymetry of all peaks were below 2.0
| Name |  | Date | Signature
Analysed by:
Reviewed By:

## SST TDF
HPLC System Suitability Report
Analysis Data | Assay
Sample(s) | NDQB201604870
Reference Substance: | Tenofovir Disoproxil Fumarate
% age Purity: | 98.8
Weight (mg): | 15.66
Standard Conc (mg/mL): | 0.06264
Injection Number | Peak Areas | Theoretical Plates (USP) | Tailing Factor (Assym) | Retention Times (min)
1 | 12989431 | 168103.9 | 1.1 | 15.1
2 | 12933420 | 168953 | 1.1 | 15.1
3 | 12946994 | 168196.9 | 1.1 | 15.1
4 | 12948055 | 168815 | 1.1 | 15.1
5 | 12965307 | 168063.1 | 1.1 | 15.1
6 | 13034559 | 167938.7 | 1.1 | 15.1
Averages: | 12969627.6667 | 168345.1 | 1.1 | 15.1
RSD: | 0.2867%
n: | 6
Summary: | The RSD of the peak areas for six replicate injections of SST Std is less than 2.0%.
The number of Theoretical Plates (USP) for all peaks is greater than 2000
The Assymetry of all peaks were below 2.0
Analysis Data | Dissolution (S1)
Reference Substance: | Tenofovir Disoproxil Fumarate
% age Purity: | 98.8
Weight (mg): | 16.48
Standard Conc (mg/mL): | 0.3296
Injection Number | Peak Areas | Theoretical Plates (USP) | Tailing Factor (Assym) | Retention Times (min)
1 | 66515987 | 153930.3 | 1.1 | 15.4
2 | 65112297 | 153318.5 | 1.2 | 15.4
3 | 64940332 | 154152.9 | 1.1 | 15.4
4 | 65119629 | 153605.4 | 1.2 | 15.4
5 | 65904855 | 153495.9 | 1.2 | 15.4
6 | 66364008 | 155618.9 | 1.1 | 15.4
Averages: | 65659518 | 154020.3167 | 1.15 | 15.4
RSD: | 1.055%
n: | 6
Summary: | The RSD of the peak areas for six replicate injections of SST Std is less than 2.0%.
The number of Theoretical Plates (USP) for all peaks is greater than 2000
The Assymetry of all peaks were below 2.0
Analysis Data | REPEAT Dissolution (S2)
Reference Substance: | Tenofovir Disoproxil Fumarate
% age Purity: | 98.8
Weight (mg): | 14.87
Standard Conc (mg/mL): | 0.2974
Injection Number | Peak Areas | Theoretical Plates (USP) | Tailing Factor (Assym) | Retention Times (min)
1 | 59714908 | 151961.5 | 1.1 | 15.4
2 | 59461594 | 152753.9 | 1.1 | 15.4
3 | 59411403 | 152155.6 | 1.2 | 15.4
4 | 60098331 | 153150.9 | 1.1 | 15.4
5 | 59579301 | 153066.2 | 1.1 | 15.4
6 | 60377925 | 152198.8 | 1.2 | 15.4
Averages: | 59773910.3333 | 152547.8167 | 1.1333 | 15.4
RSD: | 0.6438%
n: | 6
Summary: | The RSD of the peak areas for six replicate injections of SST Std is less than 2.0%.
The number of Theoretical Plates (USP) for all peaks is greater than 2000
The Assymetry of all peaks were below 2.0
| Name |  | Date | Signature
Analysed by:
Reviewed By:

## SST EFV
HPLC System Suitability Report
Analysis Data | Assay
Sample(s) | NDQB201604870
Reference Substance: | Efavirenz
% age Purity: | 99.3
Weight (mg): | 29.35
Standard Conc (mg/mL): | 0.1174
Injection Number | Peak Areas | Theoretical Plates (USP) | Tailing Factor (Assym) | Retention Times (min)
1 | 45820174 | 152797 | 1.1 | 21.9
2 | 45629637 | 153261.4 | 1 | 21.9
3 | 45688883 | 153184.5 | 1 | 21.9
4 | 45695210 | 153070.4 | 1 | 21.9
5 | 45743469 | 153260.4 | 1.1 | 21.9
6 | 45982179 | 153373.7 | 1 | 21.9
Averages: | 45759925.3333 | 153157.9 | 1.0333 | 21.9
RSD: | 0.2756%
n: | 6
Summary: | The RSD of the peak areas for six replicate injections of SST Std is less than 2.0%.
The number of Theoretical Plates (USP) for all peaks is greater than 2000
The Assymetry of all peaks were below 2.0
Analysis Data | Dissolution
Reference Substance: | Efavirenz
% age Purity: | 99.3
Weight (mg): | 27.61
Standard Conc (mg/mL): | 0.5522
Injection Number | Peak Areas | Theoretical Plates (USP) | Tailing Factor (Assym) | Retention Times (min)
1 | 185235996 | 137308.6 | 1.1 | 21.5
2 | 183604383 | 137825.6 | 1.1 | 21.5
3 | 183315682 | 137962.3 | 1.1 | 21.5
4 | 183559259 | 137928.7 | 1.1 | 21.4
5 | 185884643 | 137540.5 | 1.1 | 21.5
6 | 187123195 | 136706.8 | 1.1 | 21.4
Averages: | 184787193 | 137545.4167 | 1.1 | 21.4667
RSD: | 0.8361%
n: | 6
Summary: | The RSD of the peak areas for six replicate injections of SST Std is less than 2.0%.
The number of Theoretical Plates (USP) for all peaks is greater than 2000
The Assymetry of all peaks were below 2.0
| Name |  | Date | Signature
Analysis Data | REPEAT Dissolution (S2)
Reference Substance: | Efavirenz
% age Purity: | 99.3
Weight (mg): | 29.47
Standard Conc (mg/mL): | 0.5894
Injection Number | Peak Areas | Theoretical Plates (USP) | Tailing Factor (Assym) | Retention Times (min)
1 | 192664827 | 138116.4 | 1.1 | 21.5
2 | 192925569 | 137935.6 | 1.1 | 21.5
3 | 192719957 | 138994 | 1.1 | 21.5
4 | 194766815 | 138649.9 | 1.1 | 21.5
5 | 193180695 | 139141.1 | 1.1 | 21.5
6 | 195479012 | 138837.9 | 1.2 | 21.5
Averages: | 193622812.5 | 138612.4833 | 1.1167 | 21.5
RSD: | 0.6184%
n: | 6
Summary: | The RSD of the peak areas for six replicate injections of SST Std is less than 2.0%.
The number of Theoretical Plates (USP) for all peaks is greater than 2000
The Assymetry of all peaks were below 2.0
| Name |  | Date | Signature
Analysed by: | PETER KIPKORIR |  | 2016-05-10
Reviewed By:

## Uniformity
Please enter the required information in the cells highlighted in green
Uniformity of Weight Test Report
Sample Name: |  | EFAVIRENZ 600 mg, LAMIVUDINE 300 mg and TENOFOVIR DF 300 mg TABLETS
Laboratory Ref No: |  | NDQB201604870
Active Ingredient: |  | Efavirenz, Lamivudine and Tenofovir Disoproxil Fumarate
Label Claim: |  | Each tablet contains Efavirenz 600 mg, Lamivudine 300 mg and Tenofovir DF 300 mg
Date Analysis Started:
Date Analysis Completed:
Analysis Data |  | Uniformity of weight
| Tablet No. | Tablet Weight (mg) | % Deviation
| 1 | 1925 | 1.76%
| 2 | 1876.54 | -0.8013%
| 3 | 1885.29 | -0.3387%
| 4 | 1915.82 | 1.275%
| 5 | 1892.84 | 0.06037%
| 6 | 1890.8 | -0.04747%
| 7 | 1854.57 | -1.963%
| 8 | 1868.81 | -1.21%
| 9 | 1891.84 | 0.007506%
| 10 | 1928.15 | 1.927%
| 11 | 1896.14 | 0.2348%
| 12 | 1922.92 | 1.65%
| 13 | 1850.37 | -2.185%
| 14 | 1908.91 | 0.9099%
| 15 | 1852.33 | -2.081%
| 16 | 1902.63 | 0.5779%
| 17 | 1894.49 | 0.1476%
| 18 | 1930.88 | 2.071%
| 19 | 1881.93 | -0.5164%
| 20 | 1863.7 | -1.48%
| Total | 37833.96
| Average | 1891.698
| Average | % Deviation from mean
| 1891.698 | -5% | 1797.1131
|  | 5% | 1986.2829
| Name |  | Date | Signature
Analysed by:
Reviewed By:

## 3TC
National Quality Control Laboratory
Laboratory Data Calculation Spreadsheet
Please enter the required information in the cells highlighted in green
Analysis Report
Sample Name: | EFAVIRENZ 600 mg, LAMIVUDINE 300 mg AND TENOFOVIR DISOPROXIL FUMARATE 300 mg TABLETS
Laboratory Ref No: | NDQB201604870 | 29
Active Ingredient: | Efavirenz 600 mg, Lamivudine 300 mg and Tenofovir Disoproxil Fumarate 300 mg
Label Claim: | Each film-coated tablet contains Efavirenz 600 mg, Lamivudine USP 300 mg, Tenofovir Disoproxil Fumarate 300mg equivalent to tenofovir disoproxil 245 mg
Date Analysis Started: | 2016-05-05 11:01
Date Analysis Completed: | 2016-05-10 11:01
Analysis Data
Reference Substance: | LAMIVUDINE
Code: | L3-9
% age Purity: | 101.74
% Water content: | 0 | If correction for water content is not needed please enter 0
% Purity corrected for water: | 101.74
Mwt of compound in free base form: | 1 | Enter molecular mass of compound in free base form. If salt conversion is NOT needed, enter 1.
Mwt of compound in salt form: | 1 | Enter molecular mass of compound in salt form. If salt conversion is NOT needed, enter 1.
1 mg of salt is equivalent to | 1 | free base
Initial Standard dilution volume (mL): | 25 |  | Standard A |  | Standard B
1st Dilution Standard transfer Volume (mL: | 5 | Injection | Response: | Normalised Response: | Response: | Normalised Response: |  | Std Response Deviation
1st Dilution Standard Final Volume (mL): | 50 | 1 | 19226668 | 16743513.4275 | 22306491 | 16961059.3618
2nd Dilution Standard Transfer Volume (mL): | 1 | 2 | 19119356 | 16650060.942 | 22233509 | 16905566.4547 |  | 1.407%
2nd Dilution Standard Final Volume (mL): | 1 | 3 | 19138415 | 16666658.442 | 22106051 | 16808651.942
3rd Dilution Standard Volume (mL: | 1 | 4 |  | - |  | -
3rd Dilution Standard Final Volume (mL): | 1 | Average: | 19161479.6667 | 16686744.2705 | 22215350.3333 | 16891759.2528
4th Dilution Standard Transfer Volume (mL): | 1 | Mass of RS (mg): | 16.93 |  | 19.39
4th Dilution Standard Final Volume (mL): | 1 | Mass of WRS as free base (mg): | 16.93 |  | 19.39
Standard Dilution Factor | 250 | Purity correction (mg): | 17.2246 |  | 19.7274
If there are no serial dilutions, or only one dilution, enter 1 in all boxes not used. |  | Concentration (mg/mL): | 0.068898 |  | 0.07891
|  | Desired Concentration (mg/mL): | 0.06
|  | Desired Weight as free base (mg): | 15
|  | Desired Weight as salt (mg): | 15
|  | Average Normalised Response: | 16789251.7617
|  | RSD: | 0.753%
|  | n: | 6
Analysis Data | Determination of Content of Active Ingredient in the Sample
Label Claim: | Each film-coated tablet contains Efavirenz 600 mg, Lamivudine USP 300 mg, Tenofovir Disoproxil Fumarate 300mg equivalent to tenofovir disoproxil 245 mg
Each Tablet contains | 300 | Efavirenz 600 mg, Lamivudine 300 mg and Tenofovir Disoproxil Fumarate 300 mg
Average Tablet Weight (mg): | 1891.698
Initial Sample dilution Volume (mL): | 200 |  | Powder Weight (mg) | Injection | Response: | Determined Amt (mg) | % Assay
1st Dilution Sample transfer Volume (mL): | 5 | Assay Smp A | 1889.27 | 1 | 16787865 | 300.3607 | 100.1%
1st Dilution Sample Final Volume (mL): | 50 |  |  | 2 | 16867278 | 301.7816 | 100.6%
2nd Dilution Sample Transfer Volume (mL): | 10 |  |  | 3 | 16791732 | 300.4299 | 100.1%
2nd Dilution Sample Final Volume (mL): | 25 |  |  | 4 |  | - | -
3rd Dilution Sample Transfer Volume (mL: | 1 | Assay Smp B | 1893.41 | 1 | 16574959 | 295.9031 | 98.63%
3rd Dilution Sample Final Volume (mL): | 1 |  |  | 2 | 16629478 | 296.8764 | 98.96%
4th Dilution Sample Transfer Volume (mL): | 1 |  |  | 3 | 16716138 | 298.4235 | 99.47%
4th Dilution Sample Final Volume (mL): | 1 |  |  | 4 |  | - | -
Sample Dilution Factor | 5000 | Assay Smp C | 1890.6 | 1 | 16177682 | 289.24 | 96.41%
Desired Sample Weight (mg): | 1891.698 |  |  | 2 | 16166560 | 289.0412 | 96.35%
If there are no serial dilutions, or only one dilution, enter 1 in all boxes not used. |  |  |  | 3 | 16248069 | 290.4984 | 96.83%
|  |  |  | 4 |  | - | -
[5 empty] | Average: | 295.8394 | 98.61%
[5 empty] | RSD: | 1.702% | 1.702%
[5 empty] | n: | 9 | 9
Comment: | The content of | LAMIVUDINE |  | in the sample as a percentage of the stated label claim is |  | 98.61%
DISSOLUTION: | Determination of Active Ingredient Dissolved
Reference Substance: | LAMIVUDINE
Code: | L3-9
% age Purity: | 101.74
% Water content: | 0 | If correction for water content is not needed please enter 0
% Purity corrected for water: | 101.74
Mwt of compound in free base form: | 1 | Enter molecular mass of compound in free base form. If salt convertion is NOT needed, enter 1.
Mwt of compound in salt form: | 1 | Enter molecular mass of compound in salt form. If salt convertion is NOT needed, enter 1.
1 mg of salt is equivalent to | 1 | free base
Initial Standard dilution volume (mL): | 25 |  | Standard A |  | Standard B
1st Dilution Standard transfer Volume (mL: | 10 | Injection | Response: | Normalised Response: | Response: | Normalised Response: |  | Std Response Deviation
1st Dilution Standard Final Volume (mL): | 20 | 1 | 108259694 | 82316806.1901 | 95515389 | 83179425.4862
2nd Dilution Standard Transfer Volume (mL): | 1 | 2 | 108804653 | 82731173.5574 | 93477754 | 81404954.2683 |  | 0.247%
2nd Dilution Standard Final Volume (mL): | 1 | 3 | 108622756 | 82592865.5728 | 94569849 | 82356003.4722
3rd Dilution Standard Volume (mL: | 1 | 4 |  | - |  | -
3rd Dilution Standard Final Volume (mL): | 1 | Average: | 108562367.6667 | 82546948.4401 | 94520997.3333 | 82313461.0756
4th Dilution Standard Transfer Volume (mL): | 1 | Amt of RS (mg): | 19.39 |  | 16.93
4th Dilution Standard Final Volume (mL): | 1 | Amt of RS as free base (mg): | 19.39 |  | 16.93
Standard Dilution Factor | 50 | Purity correction: | 19.7274 |  | 17.2246
If there are no serial dilutions, or only one dilution, enter 1 in all boxes not used. |  | Conc (mg/mL): | 0.39455 |  | 0.34449
|  | Desired Concentration (mg/mL): | 0.3
|  | Desired Weight as free base (mg): | 15
|  | Desired Weight as salt (mg): | 15
|  | Average Normalised Peak Area: | 82430204.7578
|  | RSD: | 0.7173%
|  | n: | 6
Medium Volume (mL): | 1000 | Tablet No. | Response: | Amt Released (mg): | %age Released:
1st Dilution Sample transfer Volume (mL: | 1 | 1 | 62796790 | 228.5453 | 76.18%
1st Dilution Sample Final Volume (mL): | 1 | 2 | 86564352 | 315.046 | 105%
2nd Dilution Sample Transfer Volume (mL): | 1 | 3 | 75412422 | 274.4592 | 91.49%
2nd Dilution Sample Final Volume (mL): | 1 | 4 | 82513174 | 300.302 | 100.1%
3rd Dilution Sample Transfer Volume (mL: | 1 | 5 | 80658055 | 293.5504 | 97.85%
3rd Dilution Sample Final Volume (mL): | 1 | 6 | 77027752 | 280.3381 | 93.45%
4th Dilution Sample Transfer Volume (mL): | 1
4th Dilution Sample Final Volume (mL): | 1 |  | Average: | 282.0401 | 94.01%
Sample Dilution Factor | 1000 |  | RSD: | 10.61% | 10.61%
If there are no serial dilutions, or only one dilution, enter 1 in all boxes not used. |  |  | n: | 6 | 6
Comment: | The amount of | LAMIVUDINE |  | dissolved as a percentage of the stated label claim is |  | 94.01%
DISSOLUTION REPEAT (S2):
Initial Standard dilution volume (mL): | 25 |  | Standard A |  | Standard B
1st Dilution Standard transfer Volume (mL: | 10 | Injection | Response: | Normalised Response: | Response: | Normalised Response:
1st Dilution Standard Final Volume (mL): | 20 | 1 | 79038280 | 80867315.3745 | 88072417 | 82759240.6468
2nd Dilution Standard Transfer Volume (mL): | 1 | 2 | 78990282 | 80818206.6464 | 87074685 | 81821699.1837
2nd Dilution Standard Final Volume (mL): | 1 | 3 | 80280538 | 82138320.6325 | 87671577 | 82382582.2655
3rd Dilution Standard Volume (mL: | 1 | 4 |  | - |  | -
3rd Dilution Standard Final Volume (mL): | 1 | Average: | 79436366.6667 | 81274614.2178 | 87606226.3333 | 82321174.032
4th Dilution Standard Transfer Volume (mL): | 1 | Amt of RS (mg): | 14.41 |  | 15.69
4th Dilution Standard Final Volume (mL): | 1 | Amt of RS as free base (mg): | 14.41 |  | 15.69
Standard Dilution Factor | 50 | Purity correction: | 14.6607 |  | 15.963
If there are no serial dilutions, or only one dilution, enter 1 in all boxes not used. |  | Conc (mg/mL): | 0.29321 |  | 0.31926
|  | Desired Concentration (mg/mL): | 0.3
|  | Desired Weight as free base (mg): | 15
|  | Desired Weight as salt (mg): | 15
|  | Average Normalised Peak Area: | 81797894.1249
|  | RSD: | 0.9793%
|  | n: | 6
Medium Volume (mL): | 1000 | Tablet No. | Response: | Amt Released (mg): | %age Released:
1st Dilution Sample transfer Volume (mL: | 1 | 1 | 85860173 | 314.8987 | 105%
1st Dilution Sample Final Volume (mL): | 1 | 2 | 86350349 | 316.6965 | 105.6%
2nd Dilution Sample Transfer Volume (mL): | 1 | 3 | 88013300 | 322.7955 | 107.6%
2nd Dilution Sample Final Volume (mL): | 1 | 4 | 86278544 | 316.4331 | 105.5%
3rd Dilution Sample Transfer Volume (mL: | 1 | 5 | 89697416 | 328.9721 | 109.7%
3rd Dilution Sample Final Volume (mL): | 1 | 6 | 87793348 | 321.9888 | 107.3%
4th Dilution Sample Transfer Volume (mL): | 1
4th Dilution Sample Final Volume (mL): | 1 |  | Average: | 320.2974 | 106.8%
Sample Dilution Factor | 1000 |  | RSD: | 1.66% | 1.66%
If there are no serial dilutions, or only one dilution, enter 1 in all boxes not used. |  |  | n: | 6 | 6
Analysis Data: | Dissolution Result Summary
Average: | 100.4%
RSD: | 9.503%
n: | 12
Comment | The amount of LAMIVUDINE dissolved as a percentage of the stated label claim is: |  |  | 100.4%
| Name |  |  | Date |  | Signature
Analysed by: | PETER KIPKORIR
Reviewed By:
5

## TDF
National Quality Control Laboratory
Laboratory Data Calculation Spreadsheet
Please enter the required information in the cells highlighted in green
Analysis Report
Sample Name: | EFAVIRENZ 600 mg, LAMIVUDINE 300 mg AND TENOFOVIR DISOPROXIL FUMARATE 300 mg TABLETS
Laboratory Ref No: | NDQB201604870 | 29
Active Ingredient: | Efavirenz 600 mg, Lamivudine 300 mg and Tenofovir Disoproxil Fumarate 300 mg Tablets
Label Claim: | Each film-coated tablet contains Efavirenz 600 mg, Lamivudine USP 300 mg, Tenofovir Disoproxil Fumarate 300mg equivalent to tenofovir disoproxil 245 mg
Date Analysis Started: | 2016-05-05 11:01
Date Analysis Completed: | 2016-05-10 11:01
Analysis Data
Reference Substance: | TENOFOVIR DISOPROXIL FUMARATE
Code: | T11-6
% age Purity: | 98.8
% Water content: | 0 | If correction for water content is not needed please enter 0
% Purity corrected for water: | 98.8
Mwt of compound in free base form: | 1 | Enter molecular mass of compound in free base form. If salt conversion is NOT needed, enter 1.
Mwt of compound in salt form: | 1 | Enter molecular mass of compound in salt form. If salt conversion is NOT needed, enter 1.
1 mg of salt is equivalent to | 1 | free base
Initial Standard dilution volume (mL): | 25 |  | Standard A |  | Standard B
1st Dilution Standard transfer Volume (mL: | 5 | Injection | Response: | Normalised Response: | Response: | Normalised Response: |  | Std Response Deviation
1st Dilution Standard Final Volume (mL): | 50 | 1 | 12930095 | 12535575.3719 | 13414902 | 12358467.2625
2nd Dilution Standard Transfer Volume (mL): | 1 | 2 | 12905692 | 12511916.9498 | 13416161 | 12359627.1152 |  | 1.439%
2nd Dilution Standard Final Volume (mL): | 1 | 3 | 12898653 | 12505092.7219 | 13374390 | 12321145.6163
3rd Dilution Standard Volume (mL: | 1 | 4 |  | - |  | -
3rd Dilution Standard Final Volume (mL): | 1 | Average: | 12911480 | 12517528.3478 | 13401817.6667 | 12346413.3313
4th Dilution Standard Transfer Volume (mL): | 1 | Mass of RS (mg): | 15.66 |  | 16.48
4th Dilution Standard Final Volume (mL): | 1 | Mass of WRS as free base (mg): | 15.66 |  | 16.48
Standard Dilution Factor | 250 | Purity correction (mg): | 15.4721 |  | 16.2822
If there are no serial dilutions, or only one dilution, enter 1 in all boxes not used. |  | Concentration (mg/mL): | 0.061888 |  | 0.065129
|  | Desired Concentration (mg/mL): | 0.06
|  | Desired Weight as free base (mg): | 15
|  | Desired Weight as salt (mg): | 15
|  | Average Normalised Response: | 12431970.8396
|  | RSD: | 0.7664%
|  | n: | 6
Analysis Data | Determination of Content of Active Ingredient in the Sample
Label Claim: | Each film-coated tablet contains Efavirenz 600 mg, Lamivudine USP 300 mg, Tenofovir Disoproxil Fumarate 300mg equivalent to tenofovir disoproxil 245 mg | [5 empty] | 95.58%
Each Tablet contains | 300 | Efavirenz 600 mg, Lamivudine 300 mg and Tenofovir Disoproxil Fumarate 300 mg Tablets
Average Tablet Weight (mg): | 1891.698
Initial Sample dilution Volume (mL): | 200 |  | Powder Weight (mg) | Injection | Response: | Determined Amt (mg) | % Assay
1st Dilution Sample transfer Volume (mL): | 5 | Assay Smp A | 1889.27 | 1 | 11751035 | 283.9325 | 94.64%
1st Dilution Sample Final Volume (mL): | 50 |  |  | 2 | 11805932 | 285.259 | 95.09%
2nd Dilution Sample Transfer Volume (mL): | 10 |  |  | 3 | 11719165 | 283.1625 | 94.39%
2nd Dilution Sample Final Volume (mL): | 25 |  |  | 4 |  | - | -
3rd Dilution Sample Transfer Volume (mL: | 1 | Assay Smp B | 1893.41 | 1 | 11895054 | 286.7839 | 95.59%
3rd Dilution Sample Final Volume (mL): | 1 |  |  | 2 | 11872287 | 286.235 | 95.41%
4th Dilution Sample Transfer Volume (mL): | 1 |  |  | 3 | 11864233 | 286.0409 | 95.35%
4th Dilution Sample Final Volume (mL): | 1 |  |  | 4 |  | - | -
Sample Dilution Factor | 5000 | Assay Smp C | 1890.6 | 1 | 11890155 | 287.0919 | 95.7%
Desired Sample Weight (mg): | 1891.698 |  |  | 2 | 11885052 | 286.9687 | 95.66%
If there are no serial dilutions, or only one dilution, enter 1 in all boxes not used. |  |  |  | 3 | 11876178 | 286.7544 | 95.58%
|  |  |  | 4 |  | - | -
[5 empty] | Average: | 285.8032 | 95.27%
[5 empty] | RSD: | 0.4932% | 0.4932%
[5 empty] | n: | 9 | 9
Comment: | The content of | TENOFOVIR DISOPROXIL FUMARATE |  | in the sample as a percentage of the stated label claim is |  | 95.27%
DISSOLUTION: | Determination of Active Ingredient Dissolved
Reference Substance: | TENOFOVIR DISOPROXIL FUMARATE
Code: | T11-6
% age Purity: | 98.8
% Water content: | 0 | If correction for water content is not needed please enter 0
% Purity corrected for water: | 98.8
Mwt of compound in free base form: | 1 | Enter molecular mass of compound in free base form. If salt convertion is NOT needed, enter 1.
Mwt of compound in salt form: | 1 | Enter molecular mass of compound in salt form. If salt convertion is NOT needed, enter 1.
1 mg of salt is equivalent to | 1 | free base
Initial Standard dilution volume (mL): | 25 |  | Standard A |  | Standard B
1st Dilution Standard transfer Volume (mL: | 10 | Injection | Response: | Normalised Response: | Response: | Normalised Response: |  | Std Response Deviation
1st Dilution Standard Final Volume (mL): | 20 | 1 | 65776679 | 60596710.5877 | 63491314 | 61554083.8724
2nd Dilution Standard Transfer Volume (mL): | 1 | 2 | 65882628 | 60694316.0155 | 62322385 | 60420820.9239 |  | 0.7026%
2nd Dilution Standard Final Volume (mL): | 1 | 3 | 65759914 | 60581265.8455 | 63169453 | 61242043.4098
3rd Dilution Standard Volume (mL: | 1 | 4 |  | - |  | -
3rd Dilution Standard Final Volume (mL): | 1 | Average: | 65806407 | 60624097.4829 | 62994384 | 61072316.0687
4th Dilution Standard Transfer Volume (mL): | 1 | Amt of RS (mg): | 16.48 |  | 15.66
4th Dilution Standard Final Volume (mL): | 1 | Amt of RS as free base (mg): | 16.48 |  | 15.66
Standard Dilution Factor | 50 | Purity correction: | 16.2822 |  | 15.4721
If there are no serial dilutions, or only one dilution, enter 1 in all boxes not used. |  | Conc (mg/mL): | 0.32564 |  | 0.30944
|  | Desired Concentration (mg/mL): | 0.3
|  | Desired Weight as free base (mg): | 15
|  | Desired Weight as salt (mg): | 15
|  | Average Normalised Peak Area: | 60848206.7758
|  | RSD: | 0.7328%
|  | n: | 6
Medium Volume (mL): | 1000 | Tablet No. | Response: | Amt Released (mg): | %age Released:
1st Dilution Sample transfer Volume (mL: | 1 | 1 | 44599515 | 219.8891 | 73.3%
1st Dilution Sample Final Volume (mL): | 1 | 2 | 58825399 | 290.0269 | 96.68%
2nd Dilution Sample Transfer Volume (mL): | 1 | 3 | 54408378 | 268.2497 | 89.42%
2nd Dilution Sample Final Volume (mL): | 1 | 4 | 58491003 | 288.3783 | 96.13%
3rd Dilution Sample Transfer Volume (mL: | 1 | 5 | 57949180 | 285.7069 | 95.24%
3rd Dilution Sample Final Volume (mL): | 1 | 6 | 55109167 | 271.7048 | 90.57%
4th Dilution Sample Transfer Volume (mL): | 1
4th Dilution Sample Final Volume (mL): | 1 |  | Average: | 270.6593 | 90.22%
Sample Dilution Factor | 1000 |  | RSD: | 9.775% | 9.775%
If there are no serial dilutions, or only one dilution, enter 1 in all boxes not used. |  |  | n: | 6 | 6
Comment: | The amount of | TENOFOVIR DISOPROXIL FUMARATE |  | dissolved as a percentage of the stated label claim is |  | 90.22%
DISSOLUTION REPEAT (S2):
Initial Standard dilution volume (mL): | 25 |  | Standard A |  | Standard B
1st Dilution Standard transfer Volume (mL: | 10 | Injection | Response: | Normalised Response: | Response: | Normalised Response:
1st Dilution Standard Final Volume (mL): | 20 | 1 | 59453951 | 60702149.057 | 67234151 | 61306991.1004
2nd Dilution Standard Transfer Volume (mL): | 1 | 2 | 59329172 | 60574750.4009 | 66687044 | 60808115.4029
2nd Dilution Standard Final Volume (mL): | 1 | 3 | 60200461 | 61464331.5618 | 67215688 | 61290155.7428
3rd Dilution Standard Volume (mL: | 1 | 4 |  | - |  | -
3rd Dilution Standard Final Volume (mL): | 1 | Average: | 59661194.6667 | 60913743.6732 | 67045627.6667 | 61135087.4154
4th Dilution Standard Transfer Volume (mL): | 1 | Amt of RS (mg): | 14.87 |  | 16.65
4th Dilution Standard Final Volume (mL): | 1 | Amt of RS as free base (mg): | 14.87 |  | 16.65
Standard Dilution Factor | 50 | Purity correction: | 14.6916 |  | 16.4502
If there are no serial dilutions, or only one dilution, enter 1 in all boxes not used. |  | Conc (mg/mL): | 0.29383 |  | 0.329
|  | Desired Concentration (mg/mL): | 0.3
|  | Desired Weight as free base (mg): | 15
|  | Desired Weight as salt (mg): | 15
|  | Average Normalised Peak Area: | 61024415.5443
|  | RSD: | 0.6118%
|  | n: | 6
Medium Volume (mL): | 1000 | Tablet No. | Response: | Amt Released (mg): | %age Released:
1st Dilution Sample transfer Volume (mL: | 1 | 1 | 63069968 | 310.0561 | 103.4%
1st Dilution Sample Final Volume (mL): | 1 | 2 | 59332393 | 291.6819 | 97.23%
2nd Dilution Sample Transfer Volume (mL): | 1 | 3 | 60940597 | 299.5879 | 99.86%
2nd Dilution Sample Final Volume (mL): | 1 | 4 | 59421365 | 292.1193 | 97.37%
3rd Dilution Sample Transfer Volume (mL: | 1 | 5 | 61770242 | 303.6665 | 101.2%
3rd Dilution Sample Final Volume (mL): | 1 | 6 | 61165705 | 300.6946 | 100.2%
4th Dilution Sample Transfer Volume (mL): | 1
4th Dilution Sample Final Volume (mL): | 1 |  | Average: | 299.6344 | 99.88%
Sample Dilution Factor | 1000 |  | RSD: | 2.34% | 2.34%
If there are no serial dilutions, or only one dilution, enter 1 in all boxes not used. |  |  | n: | 6 | 6
Comment: | The amount of | TENOFOVIR DISOPROXIL FUMARATE |  | dissolved as a percentage of the stated label claim is |  | 99.88%
Analysis Data: | Dissolution Result Summary
Average: | 95.05%
RSD: | 8.369%
n: | 12
The amount of
Comment | The amount of TENOFOVIR DISOPROXIL FUMARATE dissolved as a percentage of the stated label claim is: |  |  |  | 95.05%
| Name |  |  | Date |  | Signature
Analysed by: | PETER KIPKORIR
Reviewed By:
5

## EFV
National Quality Control Laboratory
Laboratory Data Calculation Spreadsheet
Please enter the required information in the cells highlighted in green
Analysis Report
Sample Name: | EFAVIRENZ 600 mg, LAMIVUDINE 300 mg AND TENOFOVIR DISOPROXIL FUMARATE 300 mg TABLETS
Laboratory Ref No: | NDQB201604870 | 29
Active Ingredient: | Efavirenz 600 mg, Lamivudine 300 mg and Tenofovir Disoproxil Fumarate 300 mg Tablets
Label Claim: | Each film-coated tablet contains Efavirenz 600 mg, Lamivudine USP 300 mg, Tenofovir Disoproxil Fumarate 300 mg equivalent to tenofovir disoproxil 245 mg
Date Analysis Started: | 2016-05-05 11:01
Date Analysis Completed: | 2016-05-10 11:01
Analysis Data
Reference Substance: | EFAVIRENZ
Code: | E15-3
% age Purity: | 99.3
% Water content: | 0 | If correction for water content is not needed please enter 0
% Purity corrected for water: | 99.3
Mwt of compound in free base form: | 1 | Enter molecular mass of compound in free base form. If salt conversion is NOT needed, enter 1.
Mwt of compound in salt form: | 1 | Enter molecular mass of compound in salt form. If salt conversion is NOT needed, enter 1.
1 mg of salt is equivalent to | 1 | free base
Initial Standard dilution volume (mL): | 25 |  | Standard A |  | Standard B
1st Dilution Standard transfer Volume (mL: | 5 | Injection | Response: | Normalised Response: | Response: | Normalised Response: |  | Std Response Deviation
1st Dilution Standard Final Volume (mL): | 50 | 1 | 45662253 | 47002530.1471 | 42965470 | 47013779.5426
2nd Dilution Standard Transfer Volume (mL): | 1 | 2 | 45597828 | 46936214.1464 | 42942842 | 46989019.4783 |  | 0.03261%
2nd Dilution Standard Final Volume (mL): | 1 | 3 | 45584053 | 46922034.823 | 42867707 | 46906805.0785
3rd Dilution Standard Volume (mL: | 1 | 4 |  | - |  | -
3rd Dilution Standard Final Volume (mL): | 1 | Average: | 45614711.3333 | 46953593.0388 | 42925339.6667 | 46969868.0331
4th Dilution Standard Transfer Volume (mL): | 1 | Mass of RS (mg): | 29.35 |  | 27.61
4th Dilution Standard Final Volume (mL): | 1 | Mass of WRS as free base (mg): | 29.35 |  | 27.61
Standard Dilution Factor | 250 | Purity correction (mg): | 29.1445 |  | 27.4167
If there are no serial dilutions, or only one dilution, enter 1 in all boxes not used. |  | Concentration (mg/mL): | 0.11658 |  | 0.10967
|  | Desired Concentration (mg/mL): | 0.12
|  | Desired Weight as free base (mg): | 30
|  | Desired Weight as salt (mg): | 30
|  | Average Normalised Response: | 46961730.536
|  | RSD: | 0.09694%
|  | n: | 6
Analysis Data | Determination of Content of Active Ingredient in the Sample
Label Claim: | Each film-coated tablet contains Efavirenz 600 mg, Lamivudine USP 300 mg, Tenofovir Disoproxil Fumarate 300 mg equivalent to tenofovir disoproxil 245 mg
Each Tablet contains | 600 | Efavirenz 600 mg, Lamivudine 300 mg and Tenofovir Disoproxil Fumarate 300 mg Tablets
Average Tablet Weight (mg): | 1891.698 |  |  |  |  | 93.54%
Initial Sample dilution Volume (mL): | 200 |  | Powder Weight (mg) | Injection | Response: | Determined Amt (mg) | % Assay
1st Dilution Sample transfer Volume (mL): | 5 | Assay Smp A | 1889.27 | 1 | 43871455 | 561.2379 | 93.54%
1st Dilution Sample Final Volume (mL): | 50 |  |  | 2 | 44040443 | 563.3997 | 93.9%
2nd Dilution Sample Transfer Volume (mL): | 10 |  |  | 3 | 43702748 | 559.0796 | 93.18%
2nd Dilution Sample Final Volume (mL): | 25 |  |  | 4 |  | - | -
3rd Dilution Sample Transfer Volume (mL: | 1 | Assay Smp B | 1893.41 | 1 | 44683090 | 570.3711 | 95.06%
3rd Dilution Sample Final Volume (mL): | 1 |  |  | 2 | 44578612 | 569.0374 | 94.84%
4th Dilution Sample Transfer Volume (mL): | 1 |  |  | 3 | 44535415 | 568.486 | 94.75%
4th Dilution Sample Final Volume (mL): | 1 |  |  | 4 |  | - | -
Sample Dilution Factor | 5000 | Assay Smp C | 1890.6 | 1 | 45130962 | 576.9443 | 96.16%
Desired Sample Weight (mg): | 1891.698 |  |  | 2 | 45073424 | 576.2088 | 96.03%
If there are no serial dilutions, or only one dilution, enter 1 in all boxes not used. |  |  |  | 3 | 45077869 | 576.2656 | 96.04%
|  |  |  | 4 |  | - | -
[5 empty] | Average: | 569.0034 | 94.83%
[5 empty] | RSD: | 1.179% | 1.179%
[5 empty] | n: | 9 | 9
Comment: | The content of | EFAVIRENZ |  | in the sample as a percentage of the stated label claim is |  | 94.83%
DISSOLUTION: | Determination of Active Ingredient Dissolved
Reference Substance: | EFAVIRENZ
Code: | E15-3
% age Purity: | 99.3
% Water content: | 0 | If correction for water content is not needed please enter 0
% Purity corrected for water: | 99.3
Mwt of compound in free base form: | 1 | Enter molecular mass of compound in free base form. If salt convertion is NOT needed, enter 1.
Mwt of compound in salt form: | 1 | Enter molecular mass of compound in salt form. If salt convertion is NOT needed, enter 1.
1 mg of salt is equivalent to | 1 | free base
Initial Standard dilution volume (mL): | 25 |  | Standard A |  | Standard B
1st Dilution Standard transfer Volume (mL: | 10 | Injection | Response: | Normalised Response: | Response: | Normalised Response: |  | Std Response Deviation
1st Dilution Standard Final Volume (mL): | 20 | 1 | 185856098 | 203367904.9252 | 197025667 | 202808758.7559
2nd Dilution Standard Transfer Volume (mL): | 1 | 2 | 186186620 | 203729569.5001 | 193873415 | 199563981.9452 |  | 1.059%
2nd Dilution Standard Final Volume (mL): | 1 | 3 | 186050291 | 203580395.255 | 196455270 | 202221619.4795
3rd Dilution Standard Volume (mL: | 1 | 4 |  | - |  | -
3rd Dilution Standard Final Volume (mL): | 1 | Average: | 186031003 | 203559289.8934 | 195784784 | 201531453.3935
4th Dilution Standard Transfer Volume (mL): | 1 | Amt of RS (mg): | 27.61 |  | 29.35
4th Dilution Standard Final Volume (mL): | 1 | Amt of RS as free base (mg): | 27.61 |  | 29.35
Standard Dilution Factor | 50 | Purity correction: | 27.4167 |  | 29.1445
If there are no serial dilutions, or only one dilution, enter 1 in all boxes not used. |  | Concentration (mg/mL): | 0.54833 |  | 0.58289
|  | Desired Concentration (mg/mL): | 0.6
|  | Desired Weight as free base (mg): | 30
8 |  | Desired Weight as salt (mg): | 30 | =
|  | Average Normalised Peak Area: | 202545371.6435 |  | 74.7%
|  | RSD: | 0.7716%
|  | n: | 6
Medium Volume (mL): | 1000 | Tablet No. | Response: | Amt Released (mg): | %age Released:
1st Dilution Sample transfer Volume (mL: | 1 | 1 | 151310323 | 448.2265 | 74.7%
1st Dilution Sample Final Volume (mL): | 1 | 2 | 194102790 | 574.9905 | 95.83%
2nd Dilution Sample Transfer Volume (mL): | 1 | 3 | 183674940 | 544.1001 | 90.68%
2nd Dilution Sample Final Volume (mL): | 1 | 4 | 194483787 | 576.1192 | 96.02%
3rd Dilution Sample Transfer Volume (mL: | 1 | 5 | 194069276 | 574.8913 | 95.82%
3rd Dilution Sample Final Volume (mL): | 1 | 6 | 180042816 | 533.3407 | 88.89%
4th Dilution Sample Transfer Volume (mL): | 1
4th Dilution Sample Final Volume (mL): | 1 |  | Average: | 541.9447 | 90.32%
Sample Dilution Factor | 1000 |  | RSD: | 9.117% | 9.117%
If there are no serial dilutions, or only one dilution, enter 1 in all boxes not used. |  |  | n: | 6 | 6
Comment: | The amount of | EFAVIRENZ |  | dissolved as a percentage of the stated label claim is |  | 90.32%
DISSOLUTION REPEAT (S2):
Initial Standard dilution volume (mL): | 25 |  | Standard A |  | Standard B
1st Dilution Standard transfer Volume (mL: | 10 | Injection | Response: | Normalised Response: | Response: | Normalised Response:
1st Dilution Standard Final Volume (mL): | 20 | 1 | 192948217 | 197802893.413 | 208521888 | 198230173.8348
2nd Dilution Standard Transfer Volume (mL): | 1 | 2 | 192843768 | 197695816.4225 | 206650608 | 196451251.9037
2nd Dilution Standard Final Volume (mL): | 1 | 3 | 195413429 | 200330131.4153 | 208687019 | 198387154.7022
3rd Dilution Standard Volume (mL: | 1 | 4 |  | - |  | -
3rd Dilution Standard Final Volume (mL): | 1 | Average: | 193735138 | 198609613.7503 | 207953171.6667 | 197689526.8136
4th Dilution Standard Transfer Volume (mL): | 1 | Amt of RS (mg): | 29.47 |  | 31.78
4th Dilution Standard Final Volume (mL): | 1 | Amt of RS as free base (mg): | 29.47 |  | 31.78
Standard Dilution Factor | 50 | Purity correction: | 29.2637 |  | 31.5575
If there are no serial dilutions, or only one dilution, enter 1 in all boxes not used. |  | Conc (mg/mL): | 0.58527 |  | 0.63115
|  | Desired Concentration (mg/mL): | 0.6
|  | Desired Weight as free base (mg): | 30
|  | Desired Weight as salt (mg): | 30
|  | Average Normalised Peak Area: | 198149570.2819
|  | RSD: | 0.6395%
|  | n: | 6
Medium Volume (mL): | 1000 | Tablet No. | Response: | Amt Released (mg): | %age Released:
1st Dilution Sample transfer Volume (mL: | 1 | 1 | 192887965 | 584.0678 | 97.34%
1st Dilution Sample Final Volume (mL): | 1 | 2 | 202644616 | 613.6111 | 102.3%
2nd Dilution Sample Transfer Volume (mL): | 1 | 3 | 201845539 | 611.1915 | 101.9%
2nd Dilution Sample Final Volume (mL): | 1 | 4 | 202650757 | 613.6297 | 102.3%
3rd Dilution Sample Transfer Volume (mL: | 1 | 5 | 199870752 | 605.2118 | 100.9%
3rd Dilution Sample Final Volume (mL): | 1 | 6 | 200939521 | 608.448 | 101.4%
4th Dilution Sample Transfer Volume (mL): | 1
4th Dilution Sample Final Volume (mL): | 1 |  | Average: | 606.0266 | 101%
Sample Dilution Factor | 1000 |  | RSD: | 1.853% | 1.853%
If there are no serial dilutions, or only one dilution, enter 1 in all boxes not used. |  |  | n: | 6 | 6
Comment: | The amount of | EFAVIRENZ |  | dissolved as a percentage of the stated label claim is |  | 101%
Analysis Data: | Dissolution Result Summary
Average: | 95.66%
RSD: | 8.332%
n: | 12
The amount of
Comment | The amount of EFAVIRENZ dissolved as a percentage of the stated label claim is: |  |  | 95.66%
| Name |  |  | Date |  | Signature
Analysed by:
Reviewed By:
5