## RD
National Quality Control Laboratory
Laboratory Data Calculation Spreadsheet
Please enter the required information in the cells highlighted in green
Relative Density Test Report
COSATRIM SUSPENSION
NDQB201604871
Sample Name: | COSATRIM SUSPENSION
Laboratory Ref No: | NDQB201604872
Active Ingredient: | Sulfamethoxazole BP & Trimethoprim BP
Label Claim: | Each 5 mL contains: Sulphamethoxazole BP 200 mg and Trimethoprim BP 40 mg.
Date Analysis Started: | 2016-05-06
Date Analysis Completed: | 2015-05-09
|  | Pyknometer + Water (g) | Pyknometer + Sample (g)
| 21.7346 | 46.8412 | 50.6304
|  | 46.7583 | 50.5763
|  | 46.7579 | 50.559
| 21.7346 | 46.7858 | 50.5886
| Mass of Water (g): | 25.0512
| Mass of Sample (g): | 28.854
| Relative Density of Sample: | 1.1518
| Name |  | Date | Signature
Analysed by:
Reviewed By:
0

## SST
HPLC System Suitability Report
Analysis Data | Assay
Sample(s) | Cosatrim Suspension
Reference Substance: | Sulfamethoxazole
% age Purity: | 99.8
Weight (mg): | 20.07
Standard Conc (mg/mL): | 0.2007
Injection Number | Peak Areas | Theoretical Plates (USP) | Tailing Factor (Assym) | Retention Times (min) | Resolution
1 | 260033909 | 4103.78 | 0.86 | 9.65 | 9.91
2 | 259882300 | 3952.92 | 0.84 | 9.62 | 9.76
3 | 260715597 | 4006.37 | 0.85 | 9.61 | 9.79
4 | 260446820 | 4017.65 | 0.85 | 9.62 | 9.81
5 | 260274639 | 4040.3 | 0.85 | 9.61 | 9.84
6 | 260149423 | 3921.03 | 0.84 | 9.61 | 9.74
Averages: | 260250448 | 4007.0083 | 0.84833 | 9.62 | 9.8083
RSD: | 0.115%
n: | 6
Summary: | The RSD of the peak areas for six replicate injections of SST Std is less than 2.0%.
The number of Theoretical Plates (USP) for all peaks is greater than 2000
The Assymetry of all peaks were below 2.0
Resolution - NLT than 5.0 between sulfamethoxazole and trimethoprim
Analysis Data | Assay
Reference Substance: | Trimethoprim
% age Purity: | 99.66
Weight (mg): | 29.8
Standard Conc (mg/mL): | 0.0447
Injection Number | Peak Areas | Theoretical Plates (USP) | Tailing Factor (Assym) | Retention Times (min)
1 | 22086425 | 5148.65 | 1.08 | 5.22
2 | 22034991 | 5209.12 | 1.07 | 5.22
3 | 22103271 | 5216.23 | 1.07 | 5.22
4 | 22071965 | 5224.3 | 1.07 | 5.22
5 | 22059964 | 5242.69 | 1.08 | 5.22
6 | 22021650 | 5190.54 | 1.08 | 5.21
Averages: | 22063044.3333 | 5205.255 | 1.075 | 5.2183
RSD: | 0.1398%
n: | 6
Summary: | The RSD of the peak areas for six replicate injections of SST Std is less than 2.0%.
The number of Theoretical Plates (USP) for all peaks is greater than 2000
The Assymetry of all peaks were below 2.0
| Name |  |  | Date |  | Signature
Analysed by: | Dr. Sarah Mwangi |  |  | 9th May 2016
Reviewed By:

## Sulphamethoxazole
National Quality Control Laboratory
Laboratory Data Calculation Spreadsheet
Please enter the required information in the cells highlighted in green
Analysis Report
Sample Name: | COSATRIM SUSPENSION
Laboratory Ref No: | NDQB201604872 | 25
Active Ingredient: | Sulphamethoxazole & Trimethoprim
Label Claim: | Each 5 mL contains: Sulphamethoxazole BP 200 mg and Trimethoprim BP 40 mg.
Date Analysis Started: | 2016-05-06
Date Analysis Completed: | 2016-05-09
Analysis Data
Reference Substance: | Sulphamethoxazole
Code: | S12-1
% age Purity: | 99.8
% Water content: | 0 | If correction for water content is not needed please enter 0
% Purity corrected for water: | 99.8
Mwt of compound in free base form: | 1 | Enter molecular mass of compound in free base form. If salt conversion is NOT needed, enter 1.
Mwt of compound in salt form: | 1 | Enter molecular mass of compound in salt form. If salt conversion is NOT needed, enter 1.
1 mg of salt is equivalent to | 1 | free base
Initial Standard dilution (mL): | 50 |  | Standard A |  | Standard B
1st Dilution Standard transfer Volume (mL: | 10 | Inj | Response: | Normalised Response: | Response: | Normalised Response:
1st Dilution Standard Final Volume (mL): | 20 | 1 | 266947792 | 213239866.4793 | 290871097 | 206613384.1453
2nd Dilution Standard Transfer Volume (mL): | 1 | 2 | 264986485 | 211673159.9722 | 291091949 | 206770261.1248
2nd Dilution Standard Final Volume (mL): | 1 | 3 | 264888261 | 211594697.916 | 291404499 | 206992273.6035
3rd Dilution Standard Volume (mL: | 1 | 4 |  | - |  | -
3rd Dilution Standard Final Volume (mL): | 1 | Average: | 265607512.6667 | 212169241.4558 | 291122515 | 206791972.9579
4th Dilution Standard Transfer Volume (mL): | 1 | Mass of RS (mg): | 20.07 |  | 22.57
4th Dilution Standard Final Volume (mL): | 1 | Mass of WRS as free base (mg): | 20.07 |  | 22.57
Standard Dilution Factor | 100 | Purity correction (mg): | 20.0299 |  | 22.5249
If there are no serial dilutions, or only one dilution, enter 1 in all boxes not used. |  | Concentration (mg/mL): | 0.2003 |  | 0.22525
|  | Desired Concentration (mg/mL): | 0.16
|  | Desired Weight as free base (mg): | 16
|  | Desired Weight as salt (mg): | 16
|  | Average Normalised Response: | 209480607.2069
|  | RSD: | 1.435%
|  | n: | 6
Analysis Data | Determination of Content of Active Ingredient in the Sample
Label Claim: | Each 5 mL contains: Sulphamethoxazole BP 200 mg and Trimethoprim BP 40 mg.
Each | 5 | contains | 200 | Sulphamethoxazole & Trimethoprim
Relative Density of sample: | 1.1518
Each | 5 | is equivalent to | 5.759
Initial Sample dilution (mL): | 100 |  | Powder Weight (g) | Injection | Response: | Determined Amt (mg) | % Assay
1st Dilution Sample transfer Volume (mL: | 2 | Assay Smp A | 12.5808 | 1 | 227817474 | 199.1323 | 99.57%
1st Dilution Sample Final Volume (mL): | 50 |  |  | 2 | 227566906 | 198.9133 | 99.46%
2nd Dilution Sample Transfer Volume (mL): | 1 |  |  | 3 | 227791338 | 199.1094 | 99.55%
2nd Dilution Sample Final Volume (mL): | 1 |  |  | 4 |  | - | -
3rd Dilution Sample Transfer Volume (mL: | 1 | Assay Smp B | 12.7472 | 1 | 225883318 | 194.8643 | 97.43%
3rd Dilution Sample Final Volume (mL): | 1 |  |  | 2 | 226503282 | 195.3991 | 97.7%
4th Dilution Sample Transfer Volume (mL): | 1 |  |  | 3 | 226172686 | 195.1139 | 97.56%
4th Dilution Sample Final Volume (mL): | 1 |  |  | 4 |  | - | -
Sample Dilution Factor | 2500 | Assay Smp C | 14.3709 | 1 | 256231620 | 196.0704 | 98.04%
Desired Powder Weight (g): | 11.518 |  |  | 2 | 256162124 | 196.0172 | 98.01%
If there are no serial dilutions, or only one dilution, enter 1 in all boxes not used. |  |  |  | 3 | 256310612 | 196.1308 | 98.07%
|  |  |  | 4 |  | - | -
[6 empty] | Average: | 98.38%
[6 empty] | RSD: | 0.905%
[6 empty] | n: | 9
Comment: | The content of | Sulphamethoxazole & Trimethoprim |  | in the sample as a percentage of the stated label claim is |  | 98.38%
| Name |  |  | Date |  | Signature
Analysed by: | Dr. Sarah Mwangi
Reviewed By:
0

## Trimethoprim
National Quality Control Laboratory
Laboratory Data Calculation Spreadsheet
Please enter the required information in the cells highlighted in green
Analysis Report
Sample Name: | COSATRIM SUSPENSION
Laboratory Ref No: | NDQB201604872 | 25
Active Ingredient: | Sulphamethoxazole & Trimethoprim
Label Claim: | Each 5 mL contains: Sulphamethoxazole BP 200 mg and Trimethoprim BP 40 mg.
Date Analysis Started: | 2016-05-06
Date Analysis Completed: | 2016-05-09
Analysis Data
Reference Substance: | Trimethoprim
Code: | T7-2
% age Purity: | 99.66
% Water content: | 0 | If correction for water content is not needed please enter 0
% Purity corrected for water: | 99.66
Mwt of compound in free base form: | 1 | Enter molecular mass of compound in free base form. If salt conversion is NOT needed, enter 1.
Mwt of compound in salt form: | 1 | Enter molecular mass of compound in salt form. If salt conversion is NOT needed, enter 1.
1 mg of salt is equivalent to | 1 | free base
Initial Standard dilution (mL): | 100 |  | Standard A |  | Standard B
1st Dilution Standard transfer Volume (mL: | 3 | Inj | Response: | Normalised Response: | Response: | Normalised Response:
1st Dilution Standard Final Volume (mL): | 20 | 1 | 22679639 | 16291373.8478 | 21366627 | 15701217.1627
2nd Dilution Standard Transfer Volume (mL): | 1 | 2 | 22476712 | 16145606.1122 | 21425884 | 15744762.0341
2nd Dilution Standard Final Volume (mL): | 1 | 3 | 22470245 | 16140960.6981 | 21470145 | 15777287.1291
3rd Dilution Standard Volume (mL: | 1 | 4 |  | - |  | -
3rd Dilution Standard Final Volume (mL): | 1 | Average: | 22542198.6667 | 16192646.8861 | 21420885.3333 | 15741088.7753
4th Dilution Standard Transfer Volume (mL): | 1 | Mass of RS (mg): | 29.8 |  | 29.13
4th Dilution Standard Final Volume (mL): | 1 | Mass of WRS as free base (mg): | 29.8 |  | 29.13
Standard Dilution Factor | 666.6667 | Purity correction (mg): | 29.6987 |  | 29.031
If there are no serial dilutions, or only one dilution, enter 1 in all boxes not used. |  | Concentration (mg/mL): | 0.044548 |  | 0.043546
|  | Desired Concentration (mg/mL): | 0.032
|  | Desired Weight as free base (mg): | 21.3333
|  | Desired Weight as salt (mg): | 21.3333
|  | Average Normalised Response: | 15966867.8307
|  | RSD: | 1.593%
|  | n: | 6
Analysis Data | Determination of Content of Active Ingredient in the Sample
Label Claim: | Each 5 mL contains: Sulphamethoxazole BP 200 mg and Trimethoprim BP 40 mg.
Each | 5 | contains | 40 | Sulphamethoxazole & Trimethoprim
Relative Density of sample: | 1.1518
Each | 5 | is equivalent to | 5.759
Initial Sample dilution (mL): | 100 |  | Powder Weight (g) | Injection | Response: | Determined Amt (mg) | % Assay
1st Dilution Sample transfer Volume (mL: | 2 | Assay Smp A | 12.5808 | 1 | 17424910 | 39.965 | 99.91%
1st Dilution Sample Final Volume (mL): | 50 |  |  | 2 | 17406407 | 39.9225 | 99.81%
2nd Dilution Sample Transfer Volume (mL): | 1 |  |  | 3 | 17461838 | 40.0496 | 100.1%
2nd Dilution Sample Final Volume (mL): | 1 |  |  | 4 |  | - | -
3rd Dilution Sample Transfer Volume (mL: | 1 | Assay Smp B | 12.7472 | 1 | 17314221 | 39.1927 | 97.98%
3rd Dilution Sample Final Volume (mL): | 1 |  |  | 2 | 17361101 | 39.2988 | 98.25%
4th Dilution Sample Transfer Volume (mL): | 1 |  |  | 3 | 17367363 | 39.313 | 98.28%
4th Dilution Sample Final Volume (mL): | 1 |  |  | 4 |  | - | -
Sample Dilution Factor | 2500 | Assay Smp C | 14.3709 | 1 | 19765028 | 39.6854 | 99.21%
Desired Powder Weight (g): | 11.518 |  |  | 2 | 19793261 | 39.7421 | 99.36%
If there are no serial dilutions, or only one dilution, enter 1 in all boxes not used. |  |  |  | 3 | 19799003 | 39.7536 | 99.38%
|  |  |  | 4 |  | - | -
[6 empty] | Average: | 99.15%
[6 empty] | RSD: | 0.7969%
[6 empty] | n: | 9
Comment: | The content of | Sulphamethoxazole & Trimethoprim |  | in the sample as a percentage of the stated label claim is |  | 99.15%
| Name |  |  | Date |  | Signature
Analysed by: | Dr. Sarah Mwangi
Reviewed By:
0