## RD
National Quality Control Laboratory
Laboratory Data Calculation Spreadsheet
Please enter the required information in the cells highlighted in green
Relative Density Test Report
COSATRIM SUSPENSION
NDQB201604871
Sample Name: | COSATRIM SUSPENSION
Laboratory Ref No: | NDQB201604877
Active Ingredient: | Sulfamethoxazole BP & Trimethoprim BP
Label Claim: | Each 5 mL contains: Sulphamethoxazole BP 200 mg and Trimethoprim BP 40 mg.
Date Analysis Started: | 2016-05-06
Date Analysis Completed: | 2015-05-09
|  | Pyknometer + Water (g) | Pyknometer + Sample (g)
| 21.7346 | 46.8412 | 50.422
|  | 46.7583 | 50.4095
|  | 46.7579 | 50.3957
| 21.7346 | 46.7858 | 50.4091
| Mass of Water (g): | 25.0512
| Mass of Sample (g): | 28.6744
| Relative Density of Sample: | 1.1446
| Name |  | Date | Signature
Analysed by:
Reviewed By:
0

## SST
HPLC System Suitability Report
Analysis Data | Assay
Sample(s) | Cosatrim Suspension
Reference Substance: | Sulfamethoxazole
% age Purity: | 99.8
Weight (mg): | 16.05
Standard Conc (mg/mL): | 0.1605
Injection Number | Peak Areas | Theoretical Plates (USP) | Tailing Factor (Assym) | Retention Times (min) | Resolution
1 | 201007209 | 4191.42 | 0.88 | 10.41 | 11.68
2 | 202055634 | 4197.34 | 0.87 | 10.41 | 11.72
3 | 202064328 | 4189.13 | 0.88 | 10.41 | 11.72
4 | 202071143 | 4178.04 | 0.88 | 10.4 | 11.69
5 | 202248901 | 4129.26 | 0.88 | 10.41 | 11.65
6 | 202841792 | 3921.03 | 0.87 | 10.4 | 11.68
Averages: | 202048167.8333 | 4171.39 | 0.87667 | 10.4067 | 11.69
RSD: | 0.2932%
n: | 6
Summary: | The RSD of the peak areas for six replicate injections of SST Std is less than 2.0%.
The number of Theoretical Plates (USP) for all peaks is greater than 2000
The Assymetry of all peaks were below 2.0
Resolution - NLT than 5.0 between sulfamethoxazole and trimethoprim
Analysis Data | Assay
Reference Substance: | Trimethoprim
% age Purity: | 99.66
Weight (mg): | 26.37
Standard Conc (mg/mL): | 0.039555
Injection Number | Peak Areas | Theoretical Plates (USP) | Tailing Factor (Assym) | Retention Times (min)
1 | 19870151 | 5509.02 | 1.15 | 5.06
2 | 19921356 | 5602.39 | 1.15 | 5.06
3 | 19882574 | 5606.06 | 1.16 | 5.06
4 | 19858083 | 5620.62 | 1.16 | 5.06
5 | 19855241 | 5696.33 | 1.14 | 5.07
6 | 19897793 | 5678.29 | 1.16 | 5.07
Averages: | 19880866.3333 | 5618.785 | 1.1533 | 5.0633
RSD: | 0.1276%
n: | 6
Summary: | The RSD of the peak areas for six replicate injections of SST Std is less than 2.0%.
The number of Theoretical Plates (USP) for all peaks is greater than 2000
The Assymetry of all peaks were below 2.0
| Name |  |  | Date |  | Signature
Analysed by: | Dr. Sarah Mwangi |  |  | 9th May 2016
Reviewed By:

## Sulphamethoxazole
National Quality Control Laboratory
Laboratory Data Calculation Spreadsheet
Please enter the required information in the cells highlighted in green
Analysis Report
Sample Name: | COSATRIM SUSPENSION
Laboratory Ref No: | NDQB201604877 | 25
Active Ingredient: | Sulphamethoxazole & Trimethoprim
Label Claim: | Each 5 mL contains: Sulphamethoxazole BP 200 mg and Trimethoprim BP 40 mg.
Date Analysis Started: | 2016-05-06
Date Analysis Completed: | 2016-05-10
Analysis Data
Reference Substance: | Sulphamethoxazole
Code: | S12-1
% age Purity: | 99.8
% Water content: | 0 | If correction for water content is not needed please enter 0
% Purity corrected for water: | 99.8
Mwt of compound in free base form: | 1 | Enter molecular mass of compound in free base form. If salt conversion is NOT needed, enter 1.
Mwt of compound in salt form: | 1 | Enter molecular mass of compound in salt form. If salt conversion is NOT needed, enter 1.
1 mg of salt is equivalent to | 1 | free base
Initial Standard dilution (mL): | 50 |  | Standard A |  | Standard B
1st Dilution Standard transfer Volume (mL: | 10 | Inj | Response: | Normalised Response: | Response: | Normalised Response:
1st Dilution Standard Final Volume (mL): | 20 | 1 | 203080350 | 202853407.7501 | 224094971 | 202634232.7068
2nd Dilution Standard Transfer Volume (mL): | 1 | 2 | 203461463 | 203234094.8564 | 224229015 | 202755439.8136
2nd Dilution Standard Final Volume (mL): | 1 | 3 | 203641976 | 203414406.1331 | 226370852 | 204692161.0847
3rd Dilution Standard Volume (mL: | 1 | 4 |  | - |  | -
3rd Dilution Standard Final Volume (mL): | 1 | Average: | 203394596.3333 | 203167302.9132 | 224898279.3333 | 203360611.2017
4th Dilution Standard Transfer Volume (mL): | 1 | Mass of RS (mg): | 16.05 |  | 17.73
4th Dilution Standard Final Volume (mL): | 1 | Mass of WRS as free base (mg): | 16.05 |  | 17.73
Standard Dilution Factor | 100 | Purity correction (mg): | 16.0179 |  | 17.6945
If there are no serial dilutions, or only one dilution, enter 1 in all boxes not used. |  | Concentration (mg/mL): | 0.16018 |  | 0.17695
|  | Desired Concentration (mg/mL): | 0.16
|  | Desired Weight as free base (mg): | 16
|  | Desired Weight as salt (mg): | 16
|  | Average Normalised Response: | 203263957.0575
|  | RSD: | 0.3738%
|  | n: | 6
Analysis Data | Determination of Content of Active Ingredient in the Sample
Label Claim: | Each 5 mL contains: Sulphamethoxazole BP 200 mg and Trimethoprim BP 40 mg.
Each | 5 | contains | 200 | Sulphamethoxazole & Trimethoprim
Relative Density of sample: | 1.1446
Each | 5 | is equivalent to | 5.7232
Initial Sample dilution (mL): | 100 |  | Powder Weight (g) | Injection | Response: | Determined Amt (mg) | % Assay
1st Dilution Sample transfer Volume (mL: | 2 | Assay Smp A | 10.5341 | 1 | 178293716 | 190.6231 | 95.31%
1st Dilution Sample Final Volume (mL): | 50 |  |  | 2 | 178995506 | 191.3734 | 95.69%
2nd Dilution Sample Transfer Volume (mL): | 1 |  |  | 3 | 179483660 | 191.8953 | 95.95%
2nd Dilution Sample Final Volume (mL): | 1 |  |  | 4 |  | - | -
3rd Dilution Sample Transfer Volume (mL: | 1 | Assay Smp B | 10.5505 | 1 | 178243188 | 190.2721 | 95.14%
3rd Dilution Sample Final Volume (mL): | 1 |  |  | 2 | 178832991 | 190.9017 | 95.45%
4th Dilution Sample Transfer Volume (mL): | 1 |  |  | 3 | 178818707 | 190.8865 | 95.44%
4th Dilution Sample Final Volume (mL): | 1 |  |  | 4 |  | - | -
Sample Dilution Factor | 2500 | Assay Smp C | 10.596 | 1 | 178355710 | 189.5752 | 94.79%
Desired Powder Weight (g): | 11.4463 |  |  | 2 | 179076114 | 190.3409 | 95.17%
If there are no serial dilutions, or only one dilution, enter 1 in all boxes not used. |  |  |  | 3 | 178892403 | 190.1457 | 95.07%
|  |  |  | 4 |  | - | -
[6 empty] | Average: | 95.33%
[6 empty] | RSD: | 0.3633%
[6 empty] | n: | 9
Comment: | The content of | Sulphamethoxazole & Trimethoprim |  | in the sample as a percentage of the stated label claim is |  | 95.33%
| Name |  |  | Date |  | Signature
Analysed by: | Dr. Sarah Mwangi
Reviewed By:
0

## Trimethoprim
National Quality Control Laboratory
Laboratory Data Calculation Spreadsheet
Please enter the required information in the cells highlighted in green
Analysis Report
Sample Name: | COSATRIM SUSPENSION
Laboratory Ref No: | NDQB201604877 | 25
Active Ingredient: | Sulphamethoxazole & Trimethoprim
Label Claim: | Each 5 mL contains: Sulphamethoxazole BP 200 mg and Trimethoprim BP 40 mg.
Date Analysis Started: | 2016-05-06
Date Analysis Completed: | 2016-05-09
Analysis Data
Reference Substance: | Trimethoprim
Code: | T7-2
% age Purity: | 99.66
% Water content: | 0 | If correction for water content is not needed please enter 0
% Purity corrected for water: | 99.66
Mwt of compound in free base form: | 1 | Enter molecular mass of compound in free base form. If salt conversion is NOT needed, enter 1.
Mwt of compound in salt form: | 1 | Enter molecular mass of compound in salt form. If salt conversion is NOT needed, enter 1.
1 mg of salt is equivalent to | 1 | free base
Initial Standard dilution (mL): | 100 |  | Standard A |  | Standard B
1st Dilution Standard transfer Volume (mL: | 3 | Inj | Response: | Normalised Response: | Response: | Normalised Response:
1st Dilution Standard Final Volume (mL): | 20 | 1 | 19890949 | 16146678.9638 | 23918898 | 15975371.6145
2nd Dilution Standard Transfer Volume (mL): | 1 | 2 | 19921666 | 16171613.7991 | 23923134 | 15978200.8282
2nd Dilution Standard Final Volume (mL): | 1 | 3 | 19943895 | 16189658.4146 | 24119990 | 16109680.4538
3rd Dilution Standard Volume (mL: | 1 | 4 |  | - |  | -
3rd Dilution Standard Final Volume (mL): | 1 | Average: | 19918836.6667 | 16169317.0592 | 23987340.6667 | 16021084.2989
4th Dilution Standard Transfer Volume (mL): | 1 | Mass of RS (mg): | 26.37 |  | 32.05
4th Dilution Standard Final Volume (mL): | 1 | Mass of WRS as free base (mg): | 26.37 |  | 32.05
Standard Dilution Factor | 666.6667 | Purity correction (mg): | 26.2803 |  | 31.941
If there are no serial dilutions, or only one dilution, enter 1 in all boxes not used. |  | Concentration (mg/mL): | 0.039421 |  | 0.047912
|  | Desired Concentration (mg/mL): | 0.032
|  | Desired Weight as free base (mg): | 21.3333
|  | Desired Weight as salt (mg): | 21.3333
|  | Average Normalised Response: | 16095200.679
|  | RSD: | 0.5938%
|  | n: | 6
Analysis Data | Determination of Content of Active Ingredient in the Sample
Label Claim: | Each 5 mL contains: Sulphamethoxazole BP 200 mg and Trimethoprim BP 40 mg.
Each | 5 | contains | 40 | Sulphamethoxazole & Trimethoprim
Relative Density of sample: | 1.1446
Each | 5 | is equivalent to | 5.7232
Initial Sample dilution (mL): | 100 |  | Powder Weight (g) | Injection | Response: | Determined Amt (mg) | % Assay
1st Dilution Sample transfer Volume (mL: | 2 | Assay Smp A | 10.5341 | 1 | 13939262 | 37.642 | 94.11%
1st Dilution Sample Final Volume (mL): | 50 |  |  | 2 | 13995547 | 37.794 | 94.49%
2nd Dilution Sample Transfer Volume (mL): | 1 |  |  | 3 | 14013018 | 37.8412 | 94.6%
2nd Dilution Sample Final Volume (mL): | 1 |  |  | 4 |  | - | -
3rd Dilution Sample Transfer Volume (mL: | 1 | Assay Smp B | 10.5505 | 1 | 13926392 | 37.5487 | 93.87%
3rd Dilution Sample Final Volume (mL): | 1 |  |  | 2 | 13945072 | 37.5991 | 94%
4th Dilution Sample Transfer Volume (mL): | 1 |  |  | 3 | 13965330 | 37.6537 | 94.13%
4th Dilution Sample Final Volume (mL): | 1 |  |  | 4 |  | - | -
Sample Dilution Factor | 2500 | Assay Smp C | 10.596 | 1 | 13940836 | 37.4263 | 93.57%
Desired Powder Weight (g): | 11.4463 |  |  | 2 | 13993664 | 37.5682 | 93.92%
If there are no serial dilutions, or only one dilution, enter 1 in all boxes not used. |  |  |  | 3 | 13975724 | 37.52 | 93.8%
|  |  |  | 4 |  | - | -
[6 empty] | Average: | 94.05%
[6 empty] | RSD: | 0.3473%
[6 empty] | n: | 9
Comment: | The content of | Sulphamethoxazole & Trimethoprim |  | in the sample as a percentage of the stated label claim is |  | 94.05%
| Name |  |  | Date |  | Signature
Analysed by: | Dr. Sarah Mwangi
Reviewed By:
0