## TENO SST
HPLC System Suitability Report
Analysis Data | Assay
Sample(s) | Lamivudine 300mg and Tenofovir Disoproxil Fumarate 300mg Tablets
Reference Substance: | Tenofovir Disoproxil Fumarate
% age Purity: | 98.8
Weight (mg): | 17
Standard Conc (mg/mL): | 0.136
2016-05-16 15:32
Injection Number | Peak Areas | Theoretical Plates (USP) | Tailing Factor (Assym) | Retention Times (min) | Peak Resolution (USP)
1 | 28058888 | 9434 | 1.1 | 6.3 | 17
2 | 28147179 | 9388.9 | 1.1 | 6.3 | 16.9
3 | 28096999 | 9414.5 | 1.1 | 6.3 | 17
4 | 27951053 | 9420.6 | 1.1 | 6.3 | 17
5 | 28095182 | 9502.1 | 1.1 | 6.3 | 17
6 | 28077619 | 9487.3 | 1.1 | 6.3 | 17
Averages: | 28071153.3333 | 9441.2333 | 1.1 | 6.3 | 16.9833
RSD: | 0.2344%
n: | 6
Summary: | The RSD of the peak areas for six replicate injections of SST Std is less than 2.0%.
The number of Theoretical Plates (USP) for all peaks is greater than 2000
The Assymetry of all peaks were below 2.0
Peak Resolution is greater than 2.0
Analysis Data | Dissolution
Reference Substance: | Tenofovir Disoproxil Fumarate
% age Purity: | 98.8
Weight (mg): | 17
Standard Conc (mg/mL): | 0.34
Injection Number | Peak Areas | Theoretical Plates (USP) | Tailing Factor (Assym) | Retention Times (min) | Peak Resolution (USP)
1 | 89609824 | 8450.11 | 1.13 | 4.96 | 13.44
2 | 89798514 | 8446.69 | 1.12 | 4.96 | 13.45
3 | 90280958 | 8399.22 | 1.12 | 4.96 | 13.46
4 | 88989886 | 8458.79 | 1.11 | 4.96 | 13.47
5 | 89358910 | 8420.44 | 1.14 | 4.96 | 13.45
6 | 89519098 | 8420.96 | 1.13 | 4.96 | 13.46
Averages: | 89592865 | 8432.7017 | 1.125 | 4.96 | 13.455
RSD: | 0.4839%
n: | 6
Summary: | The RSD of the peak areas for six replicate injections of SST Std is less than 2.0%.
The number of Theoretical Plates (USP) for all peaks is greater than 2000
The Assymetry of all peaks were below 2.0
Peak Resolution is greater than 2.0
| Name |  |  | Date |  | Signature
Analysed by:
Reviewed By:

## LAM SST
HPLC System Suitability Report
Analysis Data | Assay
Sample(s) | Lamivudine 300mg and Tenofovir Disoproxil Fumarate 300mg Tablets
Reference Substance: | Lamivudine
% age Purity: | 101.74
Weight (mg): | 18.79
Standard Conc (mg/mL): | 0.11274
2016-05-16 15:32
Injection Number | Peak Areas | Theoretical Plates (USP) | Tailing Factor (Assym) | Retention Times (min)
1 | 38771216 | 7627.2 | 1.1 | 2.9
2 | 38899572 | 7581 | 1.1 | 2.9
3 | 38806606 | 7611.6 | 1.1 | 2.9
4 | 38618184 | 7600.1 | 1.1 | 2.9
5 | 38811603 | 7604.8 | 1.1 | 2.9
6 | 38790710 | 7590.1 | 1.1 | 2.9
Averages: | 38782981.8333 | 7602.4667 | 1.1 | 2.9
RSD: | 0.2372%
n: | 6
Summary: | The RSD of the peak areas for six replicate injections of SST Std is less than 2.0%.
The number of Theoretical Plates (USP) for all peaks is greater than 2000
The Assymetry of all peaks were below 2.0
Analysis Data | Dissolution
Reference Substance: | Lamivudine
% age Purity: | 101.74
Weight (mg): | 18.79
Standard Conc (mg/mL): | 0.3758
Injection Number | Peak Areas | Theoretical Plates (USP) | Tailing Factor (Assym) | Retention Times (min)
1 | 119785495 | 7087.97 | 1.13 | 2.65
2 | 120019480 | 7064 | 1.17 | 2.65
3 | 120428139 | 7046.19 | 1.15 | 2.65
4 | 119307793 | 7130.11 | 1.13 | 2.65
5 | 119654819 | 7107.29 | 1.16 | 2.65
6 | 119795685 | 7085.51 | 1.17 | 2.65
Averages: | 119831901.8333 | 7086.845 | 1.1517 | 2.65
RSD: | 0.3123%
n: | 6
Summary: | The RSD of the peak areas for six replicate injections of SST Std is less than 2.0%.
The number of Theoretical Plates (USP) for all peaks is greater than 2000
The Assymetry of all peaks were below 2.0
| Name |  |  | Date | Signature
Analysed by:
Reviewed By:

## Uniformity
Please enter the required information in the cells highlighted in green
Uniformity of Weight Test Report
Sample Name: |  | Lamivudine 300mg and Tenofovir Disoproxil Fumarate 300mg Tablets
Laboratory Ref No: |  | NDQB201604880
Active Ingredient: |  | Lamivudine and Tenofovir Disoproxil Fumarate
Label Claim: |  | Each tablet contains Lamivudine 300mg and Tenofovir Disoproxil Fumarate 300mg
Date Analysis Started: |  | 2016-04-26 13:48:49
Date Analysis Completed: |  | #REF!
Analysis Data |  | Uniformity of weight
|  | Tablet weight (mg) | % Deviation
|  | 873.99 | 0.7578%
|  | 872.06 | 0.5353%
|  | 871.22 | 0.4384%
|  | 865.7 | -0.1979%
|  | 869.58 | 0.2494%
|  | 857.61 | -1.131%
|  | 871.79 | 0.5041%
|  | 871.57 | 0.4788%
|  | 866.5 | -0.1057%
|  | 876.11 | 1.002%
|  | 871 | 0.4131%
|  | 872.34 | 0.5675%
|  | 857.84 | -1.104%
|  | 863.44 | -0.4585%
|  | 867.44 | 0.002652%
|  | 867.92 | 0.05799%
|  | 858.98 | -0.9727%
|  | 867.14 | -0.03193%
|  | 862.34 | -0.5853%
|  | 863.77 | -0.4204%
| Total | 17348.34
| Average | 867.417
| Average | % Deviation from mean
| 867.417 | -5% | 824.0462
|  | 5% | 910.7879
| Name |  | Date | Signature
Analysed by:
Reviewed By:

## Lamivudine
National Quality Control Laboratory
Laboratory Data Calculation Spreadsheet
Please enter the required information in the cells highlighted in green
Analysis Report
Sample Name: | Lamivudine 300mg and Tenofovir Disoproxil Fumarate 300mg Tablets
Laboratory Ref No: | NDQB201604880 | 29
Active Ingredient: | Lamivudine and Tenofovir Disoproxil Fumarate
Label Claim: | Each tablet contains Lamivudine 300mg and Tenofovir Disoproxil Fumarate 300mg
Date Analysis Started: | 2016-04-26 13:48:49
Date Analysis Completed:
Analysis Data
Reference Substance: | Lamivudine
Code: | L3-9
% age Purity: | 101.74
% Water content: | 0 | If correction for water content is not needed please enter 0
% Purity corrected for water: | 101.74
Mwt of compound in free base form: | 1 | Enter molecular mass of compound in free base form. If salt conversion is NOT needed, enter 1.
Mwt of compound in salt form: | 1 | Enter molecular mass of compound in salt form. If salt conversion is NOT needed, enter 1.
1 mg of salt is equivalent to | 1 | free base
Initial Standard dilution volume (mL): | 20 |  | Standard A |  | Standard B
1st Dilution Standard transfer Volume (mL: | 3 | Injection | Response: | Normalised Response: | Response: | Normalised Response: |  | Std Response Deviation
1st Dilution Standard Final Volume (mL): | 25 | 1 | 39016450 | 6803117.6807 | 35787704 | 6844842.9129
2nd Dilution Standard Transfer Volume (mL): | 1 | 2 | 39102559 | 6818132.1082 | 36088794 | 6902430.1153 |  | 0.9744%
2nd Dilution Standard Final Volume (mL): | 1 | 3 | 39084825 | 6815039.9128 | 36115055 | 6907452.8577
3rd Dilution Standard Volume (mL: | 1 | 4 |  | - |  | -
3rd Dilution Standard Final Volume (mL): | 1 | Average: | 39067944.6667 | 6812096.5672 | 35997184.3333 | 6884908.6286
4th Dilution Standard Transfer Volume (mL): | 1 | Mass of RS (mg): | 18.79 |  | 17.13
4th Dilution Standard Final Volume (mL): | 1 | Mass of WRS as free base (mg): | 18.79 |  | 17.13
Standard Dilution Factor | 166.6667 | Purity correction (mg): | 19.1169 |  | 17.4281
If there are no serial dilutions, or only one dilution, enter 1 in all boxes not used. |  | Concentration (mg/mL): | 0.1147 |  | 0.10457
|  | Desired Concentration (mg/mL): | 0.02
|  | Desired Weight as free base (mg): | 3.3333
|  | Desired Weight as salt (mg): | 3.3333
|  | Average Normalised Response: | 6848502.5979
|  | RSD: | 0.6691%
|  | n: | 6
Analysis Data | Determination of Content of Active Ingredient in the Sample
Label Claim: | Each tablet contains Lamivudine 300mg and Tenofovir Disoproxil Fumarate 300mg
Each Tablet contains | 300 | Lamivudine and Tenofovir Disoproxil Fumarate
Average Tablet Content Weight (mg): | 867.417
Initial Sample dilution Volume (mL): | 50 |  | Powder Weight (mg) | Injection | Response: | Determined Amt (mg) | % Assay
1st Dilution Sample transfer Volume (mL): | 5 | Assay Smp A | 147.51 | 1 | 34540551 | 296.5788 | 98.86%
1st Dilution Sample Final Volume (mL): | 50 |  |  | 2 | 34820137 | 298.9794 | 99.66%
2nd Dilution Sample Transfer Volume (mL): | 1 |  |  | 3 | 35242281 | 302.6041 | 100.9%
2nd Dilution Sample Final Volume (mL): | 1 |  |  | 4 |  | - | -
3rd Dilution Sample Transfer Volume (mL: | 1 | Assay Smp B | 146.82 | 1 | 34470814 | 297.371 | 99.12%
3rd Dilution Sample Final Volume (mL): | 1 |  |  | 2 | 34721459 | 299.5333 | 99.84%
4th Dilution Sample Transfer Volume (mL): | 1 |  |  | 3 | 34260679 | 295.5582 | 98.52%
4th Dilution Sample Final Volume (mL): | 1 |  |  | 4 |  | - | -
Sample Dilution Factor | 500 | Assay Smp C | 145.17 | 1 | 33753745 | 294.4946 | 98.16%
Desired Sample Weight (mg): | 28.9139 |  |  | 2 | 34394371 | 300.084 | 100%
If there are no serial dilutions, or only one dilution, enter 1 in all boxes not used. |  |  |  | 3 | 34141691 | 297.8794 | 99.29%
|  |  |  | 4 |  | - | -
[5 empty] | Average: | 298.1203 | 99.37%
[5 empty] | RSD: | 0.8335% | 0.8335%
[5 empty] | n: | 9 | 9
Comment: | The content of | Lamivudine and Tenofovir Disoproxil Fumarate |  | in the sample as a percentage of the stated label claim is |  | 99.37%
DISSOLUTION: | Determination of Active Ingredient Dissolved
Reference Substance: | Lamivudine
Code: | L3-9
% age Purity: | 101.74
% Water content: | 0 | If correction for water content is not needed please enter 0
% Purity corrected for water: | 101.74
Mwt of compound in free base form: | 1 | Enter molecular mass of compound in free base form. If salt convertion is NOT needed, enter 1.
Mwt of compound in salt form: | 1 | Enter molecular mass of compound in salt form. If salt convertion is NOT needed, enter 1.
1 mg of salt is equivalent to | 1 | free base
Initial Standard dilution volume (mL): | 20 |  | Standard A |  | Standard B
1st Dilution Standard transfer Volume (mL: | 10 | Injection | Response: | Normalised Response: | Response: | Normalised Response: |  | Std Response Deviation
1st Dilution Standard Final Volume (mL): | 25 | 1 | 120848533 | 105358994.9287 | 110631199 | 105797954.8539
2nd Dilution Standard Transfer Volume (mL): | 1 | 2 | 120614686 | 105155120.8371 | 110789565 | 105949402.1768 |  | 0.5936%
2nd Dilution Standard Final Volume (mL): | 1 | 3 | 120388121 | 104957595.3886 | 110610705 | 105778356.1936
3rd Dilution Standard Volume (mL: | 1 | 4 |  | - |  | -
3rd Dilution Standard Final Volume (mL): | 1 | Average: | 120617113.3333 | 105157237.0515 | 110677156.3333 | 105841904.4081
4th Dilution Standard Transfer Volume (mL): | 1 | Amt of RS (mg): | 18.79 |  | 17.13
4th Dilution Standard Final Volume (mL): | 1 | Amt of RS as free base (mg): | 18.79 |  | 17.13
Standard Dilution Factor | 50 | Purity correction: | 19.1169 |  | 17.4281
If there are no serial dilutions, or only one dilution, enter 1 in all boxes not used. |  | Conc (mg/mL): | 0.38234 |  | 0.34856
|  | Desired Concentration (mg/mL): | 0.33333
|  | Desired Weight as free base (mg): | 16.6667
|  | Desired Weight as salt (mg): | 16.6667
|  | Average Normalised Peak Area: | 105499570.7298
|  | RSD: | 0.3794%
|  | n: | 6
Medium Volume (mL): | 900 | Capsule No. | Response: | Amt Released (mg): | %age Released:
1st Dilution Sample transfer Volume (mL: | 1 | 1 | 105505669 | 300.0173 | 100%
1st Dilution Sample Final Volume (mL): | 1 | 2 | 104753511 | 297.8785 | 99.29%
2nd Dilution Sample Transfer Volume (mL): | 1 | 3 | 106899240 | 303.9801 | 101.3%
2nd Dilution Sample Final Volume (mL): | 1 | 4 | 106403773 | 302.5712 | 100.9%
3rd Dilution Sample Transfer Volume (mL: | 1 | 5 | 106357734 | 302.4403 | 100.8%
3rd Dilution Sample Final Volume (mL): | 1 | 6 | 105117578 | 298.9138 | 99.64%
4th Dilution Sample Transfer Volume (mL): | 1
4th Dilution Sample Final Volume (mL): | 1 |  | Average: | 300.9669 | 100.3%
Sample Dilution Factor | 900 |  | RSD: | 0.793% | 0.793%
If there are no serial dilutions, or only one dilution, enter 1 in all boxes not used. |  |  | n: | 6 | 6
Comment: | The amount of | Lamivudine and Tenofovir Disoproxil Fumarate |  | dissolved as a percentage of the stated label claim is |  | 100.3%
| Name |  |  | Date |  | Signature
Analysed by:
Reviewed By:
5

## Tenofovir Disoproxil Fumarate
National Quality Control Laboratory
Laboratory Data Calculation Spreadsheet
Please enter the required information in the cells highlighted in green
Analysis Report
Sample Name: | Lamivudine 300mg and Tenofovir Disoproxil Fumarate 300mg Tablets
Laboratory Ref No: | NDQB201604880 | 29
Active Ingredient: | Lamivudine and Tenofovir Disoproxil Fumarate
Label Claim: | Each tablet contains Lamivudine 300mg and Tenofovir Disoproxil Fumarate 300mg
Date Analysis Started: | 2016-04-26 13:48:49
Date Analysis Completed:
Analysis Data
Reference Substance: | Tenofovir Disoproxil Fumurate
Code: | T11-6
% age Purity: | 98.8
% Water content: | 0 | If correction for water content is not needed please enter 0
% Purity corrected for water: | 98.8
Mwt of compound in free base form: | 1 | Enter molecular mass of compound in free base form. If salt conversion is NOT needed, enter 1.
Mwt of compound in salt form: | 1 | Enter molecular mass of compound in salt form. If salt conversion is NOT needed, enter 1.
1 mg of salt is equivalent to | 1 | free base
Initial Standard dilution volume (mL): | 20 |  | Standard A |  | Standard B
1st Dilution Standard transfer Volume (mL: | 3 | Injection | Response: | Normalised Response: | Response: | Normalised Response: |  | Std Response Deviation
1st Dilution Standard Final Volume (mL): | 25 | 1 | 28152268 | 27935488.6084 | 30899525 | 27740662.4752
2nd Dilution Standard Transfer Volume (mL): | 1 | 2 | 28188704 | 27971644.0422 | 31124178 | 27942349.1693 |  | 0.2967%
2nd Dilution Standard Final Volume (mL): | 1 | 3 | 28168717 | 27951810.9471 | 31133650 | 27950852.8455
3rd Dilution Standard Volume (mL: | 1 | 4 |  | - |  | -
3rd Dilution Standard Final Volume (mL): | 1 | Average: | 28169896.3333 | 27952981.1992 | 31052451 | 27877954.83
4th Dilution Standard Transfer Volume (mL): | 1 | Mass of RS (mg): | 17 |  | 18.79
4th Dilution Standard Final Volume (mL): | 1 | Mass of WRS as free base (mg): | 17 |  | 18.79
Standard Dilution Factor | 166.6667 | Purity correction (mg): | 16.796 |  | 18.5645
If there are no serial dilutions, or only one dilution, enter 1 in all boxes not used. |  | Concentration (mg/mL): | 0.10078 |  | 0.11139
|  | Desired Concentration (mg/mL): | 0.1
|  | Desired Weight as free base (mg): | 16.6667
|  | Desired Weight as salt (mg): | 16.6667
|  | Average Normalised Response: | 27915468.0146
|  | RSD: | 0.3099%
|  | n: | 6
Analysis Data | Determination of Content of Active Ingredient in the Sample
Label Claim: | Each tablet contains Lamivudine 300mg and Tenofovir Disoproxil Fumarate 300mg
Each Tablet contains | 300 | Lamivudine and Tenofovir Disoproxil Fumarate
Average Tablet Content Weight (mg): | 867.417
Initial Sample dilution Volume (mL): | 50 |  | Powder Weight (mg) | Injection | Response: | Determined Amt (mg) | % Assay
1st Dilution Sample transfer Volume (mL): | 5 | Assay Smp A | 147.51 | 1 | 28341236 | 298.5041 | 99.5%
1st Dilution Sample Final Volume (mL): | 50 |  |  | 2 | 28501074 | 300.1876 | 100.1%
2nd Dilution Sample Transfer Volume (mL): | 1 |  |  | 3 | 28810267 | 303.4442 | 101.1%
2nd Dilution Sample Final Volume (mL): | 1 |  |  | 4 |  | - | -
3rd Dilution Sample Transfer Volume (mL: | 1 | Assay Smp B | 146.82 | 1 | 27842893 | 294.6335 | 98.21%
3rd Dilution Sample Final Volume (mL): | 1 |  |  | 2 | 28026764 | 296.5792 | 98.86%
4th Dilution Sample Transfer Volume (mL): | 1 |  |  | 3 | 27633119 | 292.4137 | 97.47%
4th Dilution Sample Final Volume (mL): | 1 |  |  | 4 |  | - | -
Sample Dilution Factor | 500 | Assay Smp C | 145.17 | 1 | 27485946 | 294.1622 | 98.05%
Desired Sample Weight (mg): | 144.5695 |  |  | 2 | 27975745 | 299.4041 | 99.8%
If there are no serial dilutions, or only one dilution, enter 1 in all boxes not used. |  |  |  | 3 | 27770464 | 297.2072 | 99.07%
|  |  |  | 4 |  | - | -
[5 empty] | Average: | 297.3929 | 99.13%
[5 empty] | RSD: | 1.148% | 1.148%
[5 empty] | n: | 9 | 9
Comment: | The content of | Lamivudine and Tenofovir Disoproxil Fumarate |  | in the sample as a percentage of the stated label claim is |  | 99.13%
DISSOLUTION: | Determination of Active Ingredient Dissolved
Reference Substance: | Tenofovir Disoproxil Fumurate
Code: | T11-6
% age Purity: | 98.8
% Water content: | 0 | If correction for water content is not needed please enter 0
% Purity corrected for water: | 98.8
Mwt of compound in free base form: | 1 | Enter molecular mass of compound in free base form. If salt convertion is NOT needed, enter 1.
Mwt of compound in salt form: | 1 | Enter molecular mass of compound in salt form. If salt convertion is NOT needed, enter 1.
1 mg of salt is equivalent to | 1 | free base
Initial Standard dilution volume (mL): | 20 |  | Standard A |  | Standard B
1st Dilution Standard transfer Volume (mL: | 10 | Injection | Response: | Normalised Response: | Response: | Normalised Response: |  | Std Response Deviation
1st Dilution Standard Final Volume (mL): | 25 | 1 | 89879603 | 89187507.9384 | 98563420 | 88487268.546
2nd Dilution Standard Transfer Volume (mL): | 1 | 2 | 89709705 | 89018918.1948 | 98621604 | 88539504.3879 |  | 0.6967%
2nd Dilution Standard Final Volume (mL): | 1 | 3 | 89464269 | 88775372.1124 | 98323781 | 88272127.8726
3rd Dilution Standard Volume (mL: | 1 | 4 |  | - |  | -
3rd Dilution Standard Final Volume (mL): | 1 | Average: | 89684525.6667 | 88993932.7485 | 98502935 | 88432966.9355
4th Dilution Standard Transfer Volume (mL): | 1 | Amt of RS (mg): | 17 |  | 18.79
4th Dilution Standard Final Volume (mL): | 1 | Amt of RS as free base (mg): | 17 |  | 18.79
Standard Dilution Factor | 50 | Purity correction: | 16.796 |  | 18.5645
If there are no serial dilutions, or only one dilution, enter 1 in all boxes not used. |  | Conc (mg/mL): | 0.33592 |  | 0.37129
|  | Desired Concentration (mg/mL): | 0.33333
|  | Desired Weight as free base (mg): | 16.6667
|  | Desired Weight as salt (mg): | 16.6667
|  | Average Normalised Peak Area: | 88713449.842
|  | RSD: | 0.3898%
|  | n: | 6
Medium Volume (mL): | 900 | Capsule No. | Response: | Amt Released (mg): | %age Released:
1st Dilution Sample transfer Volume (mL: | 1 | 1 | 90210270 | 305.0618 | 101.7%
1st Dilution Sample Final Volume (mL): | 1 | 2 | 88856208 | 300.4828 | 100.2%
2nd Dilution Sample Transfer Volume (mL): | 1 | 3 | 91186943 | 308.3645 | 102.8%
2nd Dilution Sample Final Volume (mL): | 1 | 4 | 89383175 | 302.2648 | 100.8%
3rd Dilution Sample Transfer Volume (mL: | 1 | 5 | 89426602 | 302.4116 | 100.8%
3rd Dilution Sample Final Volume (mL): | 1 | 6 | 89196753 | 301.6344 | 100.5%
4th Dilution Sample Transfer Volume (mL): | 1
4th Dilution Sample Final Volume (mL): | 1 |  | Average: | 303.37 | 101.1%
Sample Dilution Factor | 900 |  | RSD: | 0.9473% | 0.9473%
If there are no serial dilutions, or only one dilution, enter 1 in all boxes not used. |  |  | n: | 6 | 6
Comment: | The amount of | Lamivudine and Tenofovir Disoproxil Fumarate |  | dissolved as a percentage of the stated label claim is |  | 101.1%
| Name |  |  | Date |  | Signature
Analysed by:
Reviewed By:
5