## TENO SST
HPLC System Suitability Report
Analysis Data | Assay
Sample(s) | Lamivudine 300mg and Tenofovir Disoproxil Fumarate 300mg Tablets
Reference Substance: | NDQB201604883
% age Purity: | 98.8
Weight (mg): | 17
Standard Conc (mg/mL): | 0.136
2016-05-16 15:32
Injection Number | Peak Areas | Theoretical Plates (USP) | Tailing Factor (Assym) | Retention Times (min)
1 | 28058888 | 9434 | 1.1 | 6.3
2 | 28147179 | 9388.9 | 1.1 | 6.3
3 | 28096999 | 9414.5 | 1.1 | 6.3
4 | 27951053 | 9420.6 | 1.1 | 6.3
5 | 28095182 | 9502.1 | 1.1 | 6.3
6 | 28077619 | 9487.3 | 1.1 | 6.3
Averages: | 28071153.3333 | 9441.2333 | 1.1 | 6.3
RSD: | 0.2344%
n: | 6
Summary: | The RSD of the peak areas for six replicate injections of SST Std is less than 2.0%.
The number of Theoretical Plates (USP) for all peaks is greater than 2000
The Assymetry of all peaks were below 2.0
Analysis Data | Dissolution
Reference Substance: | NDQB201604883
% age Purity: | 98.8
Weight (mg): | 17
Standard Conc (mg/mL): | 0.34
Injection Number | Peak Areas | Theoretical Plates (USP) | Tailing Factor (Assym) | Retention Times (min)
1 | 89609824 | 8450.11 | 1.13 | 4.96
2 | 89798514 | 8446.69 | 1.12 | 4.96
3 | 90280958 | 8399.22 | 1.12 | 4.96
4 | 88989886 | 8458.79 | 1.11 | 4.96
5 | 89358910 | 8420.44 | 1.14 | 4.96
6 | 89519098 | 8420.96 | 1.13 | 4.96
Averages: | 89592865 | 8432.7017 | 1.125 | 4.96
RSD: | 0.4839%
n: | 6
Summary: | The RSD of the peak areas for six replicate injections of SST Std is less than 2.0%.
The number of Theoretical Plates (USP) for all peaks is greater than 2000
The Assymetry of all peaks were below 2.0
| Name |  |  | Date | Signature
Analysed by:
Reviewed By:

## LAM SST
HPLC System Suitability Report
Analysis Data | Assay
Sample(s) | Lamivudine 300mg and Tenofovir Disoproxil Fumarate 300mg Tablets
Reference Substance: | NDQB201604883
% age Purity: | 101.74
Weight (mg): | 18.79
Standard Conc (mg/mL): | 0.11274
2016-05-16 15:32
Injection Number | Peak Areas | Theoretical Plates (USP) | Tailing Factor (Assym) | Retention Times (min)
1 | 38771216 | 7627.2 | 1.1 | 2.9
2 | 38899572 | 7581 | 1.1 | 2.9
3 | 38806606 | 7611.6 | 1.1 | 2.9
4 | 38618184 | 7600.1 | 1.1 | 2.9
5 | 38811603 | 7604.8 | 1.1 | 2.9
6 | 38790710 | 7590.1 | 1.1 | 2.9
Averages: | 38782981.8333 | 7602.4667 | 1.1 | 2.9
RSD: | 0.2372%
n: | 6
Summary: | The RSD of the peak areas for six replicate injections of SST Std is less than 2.0%.
The number of Theoretical Plates (USP) for all peaks is greater than 2000
The Assymetry of all peaks were below 2.0
Analysis Data | Dissolution
Reference Substance: | NDQB201604883
% age Purity: | 101.74
Weight (mg): | 18.79
Standard Conc (mg/mL): | 0.3758
Injection Number | Peak Areas | Theoretical Plates (USP) | Tailing Factor (Assym) | Retention Times (min)
1 | 119785495 | 7087.97 | 1.13 | 2.65
2 | 120019480 | 7064 | 1.17 | 2.65
3 | 120428139 | 7046.19 | 1.15 | 2.65
4 | 119307793 | 7130.11 | 1.13 | 2.65
5 | 119654819 | 7107.29 | 1.16 | 2.65
6 | 119795685 | 7085.51 | 1.17 | 2.65
Averages: | 119831901.8333 | 7086.845 | 1.1517 | 2.65
RSD: | 0.3123%
n: | 6
Summary: | The RSD of the peak areas for six replicate injections of SST Std is less than 2.0%.
The number of Theoretical Plates (USP) for all peaks is greater than 2000
The Assymetry of all peaks were below 2.0
| Name |  |  | Date | Signature
Analysed by:
Reviewed By:

## Uniformity
Please enter the required information in the cells highlighted in green
Uniformity of Weight Test Report
Sample Name: |  | Lamivudine 300mg and Tenofovir Disoproxil Fumarate 300mg Tablets
Laboratory Ref No: |  | NDQB201604883
Active Ingredient: |  | Lamivudine and Tenofovir Disoproxil Fumarate
Label Claim: |  | Each tablet contains Lamivudine 300mg and Tenofovir Disoproxil Fumarate 300mg
Date Analysis Started: |  | 2016-04-26 13:59:50
Date Analysis Completed: |  | #REF!
Analysis Data |  | Uniformity of weight
|  | Tablet weight (mg) | % Deviation
|  | 865.08 | -0.05136%
|  | 863.45 | -0.2397%
|  | 861.69 | -0.443%
|  | 868.2 | 0.3091%
|  | 868.23 | 0.3126%
|  | 865.95 | 0.04916%
|  | 868.16 | 0.3045%
|  | 866.04 | 0.05956%
|  | 868.1 | 0.2976%
|  | 868.33 | 0.3241%
|  | 863.18 | -0.2709%
|  | 856.24 | -1.073%
|  | 863.18 | -0.2709%
|  | 863.91 | -0.1865%
|  | 867.17 | 0.1901%
|  | 867.62 | 0.2421%
|  | 872.65 | 0.8233%
|  | 856.16 | -1.082%
|  | 866.38 | 0.09884%
|  | 870.77 | 0.606%
| Total | 17310.49
| Average | 865.5245
| Average | % Deviation from mean
| 865.5245 | -5% | 822.2483
|  | 5% | 908.8007
| Name |  | Date | Signature
Analysed by:
Reviewed By:

## Lamivudine
National Quality Control Laboratory
Laboratory Data Calculation Spreadsheet
Please enter the required information in the cells highlighted in green
Analysis Report
Sample Name: | Lamivudine 300mg and Tenofovir Disoproxil Fumarate 300mg Tablets
Laboratory Ref No: | NDQB201604883 | 29
Active Ingredient: | Lamivudine and Tenofovir Disoproxil Fumarate
Label Claim: | Each tablet contains Lamivudine 300mg and Tenofovir Disoproxil Fumarate 300mg
Date Analysis Started: | 2016-04-26 13:59:50
Date Analysis Completed:
Analysis Data
Reference Substance: | Lamivudine
Code: | L3-9
% age Purity: | 101.74
% Water content: | 0 | If correction for water content is not needed please enter 0
% Purity corrected for water: | 101.74
Mwt of compound in free base form: | 1 | Enter molecular mass of compound in free base form. If salt conversion is NOT needed, enter 1.
Mwt of compound in salt form: | 1 | Enter molecular mass of compound in salt form. If salt conversion is NOT needed, enter 1.
1 mg of salt is equivalent to | 1 | free base
Initial Standard dilution volume (mL): | 20 |  | Standard A |  | Standard B
1st Dilution Standard transfer Volume (mL: | 3 | Injection | Response: | Normalised Response: | Response: | Normalised Response: |  | Std Response Deviation
1st Dilution Standard Final Volume (mL): | 25 | 1 | 39016450 | 34015588.4034 | 35787704 | 34224214.5646
2nd Dilution Standard Transfer Volume (mL): | 1 | 2 | 39102559 | 34090660.541 | 36088794 | 34512150.5765 |  | 0.9744%
2nd Dilution Standard Final Volume (mL): | 1 | 3 | 39084825 | 34075199.5638 | 36115055 | 34537264.2887
3rd Dilution Standard Volume (mL: | 1 | 4 |  | - |  | -
3rd Dilution Standard Final Volume (mL): | 1 | Average: | 39067944.6667 | 34060482.8361 | 35997184.3333 | 34424543.1432
4th Dilution Standard Transfer Volume (mL): | 1 | Mass of RS (mg): | 18.79 |  | 17.13
4th Dilution Standard Final Volume (mL): | 1 | Mass of WRS as free base (mg): | 18.79 |  | 17.13
Standard Dilution Factor | 166.6667 | Purity correction (mg): | 19.1169 |  | 17.4281
If there are no serial dilutions, or only one dilution, enter 1 in all boxes not used. |  | Concentration (mg/mL): | 0.1147 |  | 0.10457
|  | Desired Concentration (mg/mL): | 0.1
|  | Desired Weight as free base (mg): | 16.6667
|  | Desired Weight as salt (mg): | 16.6667
|  | Average Normalised Response: | 34242512.9897
|  | RSD: | 0.6691%
|  | n: | 6
Analysis Data | Determination of Content of Active Ingredient in the Sample
Label Claim: | Each tablet contains Lamivudine 300mg and Tenofovir Disoproxil Fumarate 300mg
Each Tablet contains | 300 | Lamivudine and Tenofovir Disoproxil Fumarate
Average Tablet Content Weight (mg): | 865.5245
Initial Sample dilution Volume (mL): | 100 |  | Powder Weight (mg) | Injection | Response: | Determined Amt (mg) | % Assay
1st Dilution Sample transfer Volume (mL): | 5 | Assay Smp A | 145.05 | 1 | 34863371 | 303.7634 | 101.3%
1st Dilution Sample Final Volume (mL): | 25 |  |  | 2 | 34744510 | 302.7277 | 100.9%
2nd Dilution Sample Transfer Volume (mL): | 1 |  |  | 3 | 34954819 | 304.5601 | 101.5%
2nd Dilution Sample Final Volume (mL): | 1 |  |  | 4 |  | - | -
3rd Dilution Sample Transfer Volume (mL: | 1 | Assay Smp B | 144.77 | 1 | 34765676 | 303.498 | 101.2%
3rd Dilution Sample Final Volume (mL): | 1 |  |  | 2 | 34771447 | 303.5484 | 101.2%
4th Dilution Sample Transfer Volume (mL): | 1 |  |  | 3 | 35111447 | 306.5165 | 102.2%
4th Dilution Sample Final Volume (mL): | 1 |  |  | 4 |  | - | -
Sample Dilution Factor | 500 | Assay Smp C | 145 | 1 | 35261367 | 307.337 | 102.4%
Desired Sample Weight (mg): | 144.2541 |  |  | 2 | 35197870 | 306.7836 | 102.3%
If there are no serial dilutions, or only one dilution, enter 1 in all boxes not used. |  |  |  | 3 | 34871423 | 303.9383 | 101.3%
|  |  |  | 4 |  | - | -
[5 empty] | Average: | 304.7414 | 101.6%
[5 empty] | RSD: | 0.553% | 0.553%
[5 empty] | n: | 9 | 9
Comment: | The content of | Lamivudine and Tenofovir Disoproxil Fumarate |  | in the sample as a percentage of the stated label claim is |  | 101.6%
DISSOLUTION: | Determination of Active Ingredient Dissolved
Reference Substance: | Lamivudine
Code: | L3-9
% age Purity: | 101.74
% Water content: | 0 | If correction for water content is not needed please enter 0
% Purity corrected for water: | 101.74
Mwt of compound in free base form: | 1 | Enter molecular mass of compound in free base form. If salt convertion is NOT needed, enter 1.
Mwt of compound in salt form: | 1 | Enter molecular mass of compound in salt form. If salt convertion is NOT needed, enter 1.
1 mg of salt is equivalent to | 1 | free base
Initial Standard dilution volume (mL): | 20 |  | Standard A |  | Standard B
1st Dilution Standard transfer Volume (mL: | 10 | Injection | Response: | Normalised Response: | Response: | Normalised Response: |  | Std Response Deviation
1st Dilution Standard Final Volume (mL): | 25 | 1 | 120848533 | 105358994.9287 | 110631199 | 105797954.8539
2nd Dilution Standard Transfer Volume (mL): | 1 | 2 | 120614686 | 105155120.8371 | 110789565 | 105949402.1768 |  | 0.5936%
2nd Dilution Standard Final Volume (mL): | 1 | 3 | 120388121 | 104957595.3886 | 110610705 | 105778356.1936
3rd Dilution Standard Volume (mL: | 1 | 4 |  | - |  | -
3rd Dilution Standard Final Volume (mL): | 1 | Average: | 120617113.3333 | 105157237.0515 | 110677156.3333 | 105841904.4081
4th Dilution Standard Transfer Volume (mL): | 1 | Amt of RS (mg): | 18.79 |  | 17.13
4th Dilution Standard Final Volume (mL): | 1 | Amt of RS as free base (mg): | 18.79 |  | 17.13
Standard Dilution Factor | 50 | Purity correction: | 19.1169 |  | 17.4281
If there are no serial dilutions, or only one dilution, enter 1 in all boxes not used. |  | Conc (mg/mL): | 0.38234 |  | 0.34856
|  | Desired Concentration (mg/mL): | 0.33333
|  | Desired Weight as free base (mg): | 16.6667
|  | Desired Weight as salt (mg): | 16.6667
|  | Average Normalised Peak Area: | 105499570.7298
|  | RSD: | 0.3794%
|  | n: | 6
Medium Volume (mL): | 900 | Capsule No. | Response: | Amt Released (mg): | %age Released:
1st Dilution Sample transfer Volume (mL: | 1 | 1 | 105174763 | 299.0764 | 99.69%
1st Dilution Sample Final Volume (mL): | 1 | 2 | 106467311 | 302.7519 | 100.9%
2nd Dilution Sample Transfer Volume (mL): | 1 | 3 | 105705707 | 300.5862 | 100.2%
2nd Dilution Sample Final Volume (mL): | 1 | 4 | 105278590 | 299.3716 | 99.79%
3rd Dilution Sample Transfer Volume (mL: | 1 | 5 | 106783630 | 303.6514 | 101.2%
3rd Dilution Sample Final Volume (mL): | 1 | 6 | 106889717 | 303.953 | 101.3%
4th Dilution Sample Transfer Volume (mL): | 1
4th Dilution Sample Final Volume (mL): | 1 |  | Average: | 301.5651 | 100.5%
Sample Dilution Factor | 900 |  | RSD: | 0.7178% | 0.7178%
If there are no serial dilutions, or only one dilution, enter 1 in all boxes not used. |  |  | n: | 6 | 6
Comment: | The amount of | Lamivudine and Tenofovir Disoproxil Fumarate |  | dissolved as a percentage of the stated label claim is |  | 100.5%
| Name |  |  | Date |  | Signature
Analysed by:
Reviewed By:
5

## Tenofovir Disoproxil Fumarate
National Quality Control Laboratory
Laboratory Data Calculation Spreadsheet
Please enter the required information in the cells highlighted in green
Analysis Report
Sample Name: | Lamivudine 300mg and Tenofovir Disoproxil Fumarate 300mg Tablets
Laboratory Ref No: | NDQB201604883 | 29
Active Ingredient: | Lamivudine and Tenofovir Disoproxil Fumarate
Label Claim: | Each tablet contains Lamivudine 300mg and Tenofovir Disoproxil Fumarate 300mg
Date Analysis Started: | 2016-04-26 13:59:50
Date Analysis Completed:
Analysis Data
Reference Substance: | Tenofovir Disoproxil Fumurate
Code: | T11-6
% age Purity: | 98.8
% Water content: | 0 | If correction for water content is not needed please enter 0
% Purity corrected for water: | 98.8
Mwt of compound in free base form: | 1 | Enter molecular mass of compound in free base form. If salt conversion is NOT needed, enter 1.
Mwt of compound in salt form: | 1 | Enter molecular mass of compound in salt form. If salt conversion is NOT needed, enter 1.
1 mg of salt is equivalent to | 1 | free base
Initial Standard dilution volume (mL): | 20 |  | Standard A |  | Standard B
1st Dilution Standard transfer Volume (mL: | 3 | Injection | Response: | Normalised Response: | Response: | Normalised Response: |  | Std Response Deviation
1st Dilution Standard Final Volume (mL): | 25 | 1 | 28152268 | 5587097.7217 | 30899525 | 5548132.495
2nd Dilution Standard Transfer Volume (mL): | 1 | 2 | 28188704 | 5594328.8084 | 31124178 | 5588469.8339 |  | 0.2967%
2nd Dilution Standard Final Volume (mL): | 1 | 3 | 28168717 | 5590362.1894 | 31133650 | 5590170.5691
3rd Dilution Standard Volume (mL: | 1 | 4 |  | - |  | -
3rd Dilution Standard Final Volume (mL): | 1 | Average: | 28169896.3333 | 5590596.2398 | 31052451 | 5575590.966
4th Dilution Standard Transfer Volume (mL): | 1 | Mass of RS (mg): | 17 |  | 18.79
4th Dilution Standard Final Volume (mL): | 1 | Mass of WRS as free base (mg): | 17 |  | 18.79
Standard Dilution Factor | 166.6667 | Purity correction (mg): | 16.796 |  | 18.5645
If there are no serial dilutions, or only one dilution, enter 1 in all boxes not used. |  | Concentration (mg/mL): | 0.10078 |  | 0.11139
|  | Desired Concentration (mg/mL): | 0.02
|  | Desired Weight as free base (mg): | 3.3333
|  | Desired Weight as salt (mg): | 3.3333
|  | Average Normalised Response: | 5583093.6029
|  | RSD: | 0.3099%
|  | n: | 6
Analysis Data | Determination of Content of Active Ingredient in the Sample
Label Claim: | Each tablet contains Lamivudine 300mg and Tenofovir Disoproxil Fumarate 300mg
Each Tablet contains | 300 | Lamivudine and Tenofovir Disoproxil Fumarate
Average Tablet Content Weight (mg): | 865.5245
Initial Sample dilution Volume (mL): | 100 |  | Powder Weight (mg) | Injection | Response: | Determined Amt (mg) | % Assay
1st Dilution Sample transfer Volume (mL): | 5 | Assay Smp A | 145.05 | 1 | 27474772 | 293.6438 | 97.88%
1st Dilution Sample Final Volume (mL): | 25 |  |  | 2 | 27374417 | 292.5712 | 97.52%
2nd Dilution Sample Transfer Volume (mL): | 1 |  |  | 3 | 27543664 | 294.3801 | 98.13%
2nd Dilution Sample Final Volume (mL): | 1 |  |  | 4 |  | - | -
3rd Dilution Sample Transfer Volume (mL: | 1 | Assay Smp B | 144.77 | 1 | 27662692 | 296.2241 | 98.74%
3rd Dilution Sample Final Volume (mL): | 1 |  |  | 2 | 27682288 | 296.4339 | 98.81%
4th Dilution Sample Transfer Volume (mL): | 1 |  |  | 3 | 27954063 | 299.3442 | 99.78%
4th Dilution Sample Final Volume (mL): | 1 |  |  | 4 |  | - | -
Sample Dilution Factor | 500 | Assay Smp C | 145 | 1 | 27296343 | 291.8374 | 97.28%
Desired Sample Weight (mg): | 28.8508 |  |  | 2 | 27244953 | 291.2879 | 97.1%
If there are no serial dilutions, or only one dilution, enter 1 in all boxes not used. |  |  |  | 3 | 27067848 | 289.3944 | 96.46%
|  |  |  | 4 |  | - | -
[5 empty] | Average: | 293.9019 | 97.97%
[5 empty] | RSD: | 1.041% | 1.041%
[5 empty] | n: | 9 | 9
Comment: | The content of | Lamivudine and Tenofovir Disoproxil Fumarate |  | in the sample as a percentage of the stated label claim is |  | 97.97%
DISSOLUTION: | Determination of Active Ingredient Dissolved
Reference Substance: | Tenofovir Disoproxil Fumurate
Code: | T11-6
% age Purity: | 98.8
% Water content: | 0 | If correction for water content is not needed please enter 0
% Purity corrected for water: | 98.8
Mwt of compound in free base form: | 1 | Enter molecular mass of compound in free base form. If salt convertion is NOT needed, enter 1.
Mwt of compound in salt form: | 1 | Enter molecular mass of compound in salt form. If salt convertion is NOT needed, enter 1.
1 mg of salt is equivalent to | 1 | free base
Initial Standard dilution volume (mL): | 20 |  | Standard A |  | Standard B
1st Dilution Standard transfer Volume (mL: | 10 | Injection | Response: | Normalised Response: | Response: | Normalised Response: |  | Std Response Deviation
1st Dilution Standard Final Volume (mL): | 25 | 1 | 89879603 | 89187507.9384 | 98563420 | 88487268.546
2nd Dilution Standard Transfer Volume (mL): | 1 | 2 | 89709705 | 89018918.1948 | 98621604 | 88539504.3879 |  | 0.6967%
2nd Dilution Standard Final Volume (mL): | 1 | 3 | 89464269 | 88775372.1124 | 98323781 | 88272127.8726
3rd Dilution Standard Volume (mL: | 1 | 4 |  | - |  | -
3rd Dilution Standard Final Volume (mL): | 1 | Average: | 89684525.6667 | 88993932.7485 | 98502935 | 88432966.9355
4th Dilution Standard Transfer Volume (mL): | 1 | Amt of RS (mg): | 17 |  | 18.79
4th Dilution Standard Final Volume (mL): | 1 | Amt of RS as free base (mg): | 17 |  | 18.79
Standard Dilution Factor | 50 | Purity correction: | 16.796 |  | 18.5645
If there are no serial dilutions, or only one dilution, enter 1 in all boxes not used. |  | Conc (mg/mL): | 0.33592 |  | 0.37129
|  | Desired Concentration (mg/mL): | 0.33333
|  | Desired Weight as free base (mg): | 16.6667
|  | Desired Weight as salt (mg): | 16.6667
|  | Average Normalised Peak Area: | 88713449.842
|  | RSD: | 0.3898%
|  | n: | 6
Medium Volume (mL): | 900 | Capsule No. | Response: | Amt Released (mg): | %age Released:
1st Dilution Sample transfer Volume (mL: | 1 | 1 | 87757295 | 296.7666 | 98.92%
1st Dilution Sample Final Volume (mL): | 1 | 2 | 87581490 | 296.1721 | 98.72%
2nd Dilution Sample Transfer Volume (mL): | 1 | 3 | 87184781 | 294.8305 | 98.28%
2nd Dilution Sample Final Volume (mL): | 1 | 4 | 87764550 | 296.7911 | 98.93%
3rd Dilution Sample Transfer Volume (mL: | 1 | 5 | 86747975 | 293.3534 | 97.78%
3rd Dilution Sample Final Volume (mL): | 1 | 6 | 86859659 | 293.7311 | 97.91%
4th Dilution Sample Transfer Volume (mL): | 1
4th Dilution Sample Final Volume (mL): | 1 |  | Average: | 295.2741 | 98.42%
Sample Dilution Factor | 900 |  | RSD: | 0.5159% | 0.5159%
If there are no serial dilutions, or only one dilution, enter 1 in all boxes not used. |  |  | n: | 6 | 6
Comment: | The amount of | Lamivudine and Tenofovir Disoproxil Fumarate |  | dissolved as a percentage of the stated label claim is |  | 98.42%
| Name |  |  | Date |  | Signature
Analysed by:
Reviewed By:
5