## SST
HPLC System Suitability Report
Analysis Data | Assay
Sample(s) | TORTAS 10 TABLETS
Reference Substance: | torsemide
% age Purity: | 98.9
Weight (mg): | 21.3
Standard Conc (mg/mL): | 0.426
2016-04-26 14:11:37
Injection Number | Peak Areas | Theoretical Plates (USP) | Tailing Factor (Assym) | Retention Times (min)
1 | 152197804 | 6119.5 | 1.1 | 5.4
2 | 153381166 | 6844.9 | 1.1 | 5.2
3 | 152700615 | 6909.3 | 1.1 | 5.2
4 | 152495484 | 6926.8 | 1.1 | 5.2
5 | 152422312 | 6898.3 | 1.1 | 5.2
6 | 152505865 | 6920 | 1.1 | 5.2
Averages: | 152617207.6667 | 6769.8 | 1.1 | 5.2333
RSD: | 0.2672%
n: | 6
Summary: | The RSD of the peak areas for six replicate injections of SST Std is less than 2.0%.
The number of Theoretical Plates (USP) for all peaks is greater than 2000
The Assymetry of all peaks were below 2.0
Analysis Data | UNIFORMITY OF CONTENT
Reference Substance: | Torsemide
% age Purity: | 98.9
Weight (mg): | 19.56
Standard Conc (mg/mL): | 0.3912
Injection Number | Peak Areas | Theoretical Plates (USP) | Tailing Factor (Assym) | Retention Times (min)
1 | 136755988 | 7081.24 | 1.02 | 5.29
2 | 136583322 | 7159.51 | 1.02 | 5.29
3 | 136047892 | 7247.36 | 1.02 | 5.29
4 | 135304135 | 7408.95 | 1.03 | 5.29
5 | 135897515 | 7458.97 | 1.01 | 5.29
6 | 135940065 | 7541.06 | 1.01 | 5.29
Averages: | 136088152.8333 | 7316.1817 | 1.0183 | 5.29
RSD: | 0.384%
n: | 6
Summary: | The RSD of the peak areas for six replicate injections of SST Std is less than 2.0%.
The number of Theoretical Plates (USP) for all peaks is greater than 2000
The Assymetry of all peaks were below 2.0
| Name |  |  | Date | Signature
Analysed by:
Reviewed By:

## Uniformity
Please enter the required information in the cells highlighted in green
Uniformity of Weight Test Report
Sample Name: |  | BETACOR PLUS TABLETS
Laboratory Ref No: |  | NDQD201512641
Active Ingredient: |  | Betamethasone Dexchlorpheniramine
Label Claim: |  | Each tablet contains: Betamethasone 0.25 mg Dexchlorpheniramine Maleate 25 mg
Date Analysis Started: |  | 2015-12-18 09:07:28
Date Analysis Completed: |  | #REF!
Analysis Data |  | Uniformity of weight
|  | Tablet weight (mg) | % Deviation
|  | 99.7 | -0.4245%
|  | 98.9 | -1.223%
|  | 99.94 | -0.1848%
|  | 102.06 | 1.933%
|  | 98.94 | -1.184%
|  | 100.25 | 0.1248%
|  | 99.57 | -0.5543%
|  | 100.68 | 0.5543%
|  | 101.97 | 1.843%
|  | 99.69 | -0.4345%
|  | 99.91 | -0.2147%
|  | 99.16 | -0.9638%
|  | 99.5 | -0.6242%
|  | 100.11 | -0.01498%
|  | 102.49 | 2.362%
|  | 102.98 | 2.851%
|  | 99.03 | -1.094%
|  | 100.43 | 0.3046%
|  | 97.85 | -2.272%
|  | 99.34 | -0.784%
| Total | 2002.5
| Average | 100.125
| Average | % Deviation from mean
| 100.125 | -7.5% | 92.6156
|  | 7.5% | 107.6344
| Name |  | Date | Signature
Analysed by:
Reviewed By:

## torsemide assay
National Quality Control Laboratory
Laboratory Data Calculation Spreadsheet
Please enter the required information in the cells highlighted in green
Analysis Report
Sample Name: | TORTAS 10 TABLETS
Laboratory Ref No: | NDQD201604885 | 29
Active Ingredient: | Torsemide
Label Claim: | Torsemide USP 10 MG
Date Analysis Started: | 2016-07-01
Date Analysis Completed: | 2016-07-05
Analysis Data
Reference Substance: | Torsemide
Code: | T
% age Purity: | 98.9
% Water content: | 0.22 | If correction for water content is not needed please enter 0
% Purity corrected for water: | 98.68
Mwt of compound in free base form: | 1 | Enter molecular mass of compound in free base form. If salt conversion is NOT needed, enter 1.
Mwt of compound in salt form: | 1 | Enter molecular mass of compound in salt form. If salt conversion is NOT needed, enter 1.
1 mg of salt is equivalent to | 1 | free base
Initial Standard dilution volume (mL): | 50 |  | Standard A |  | Standard B
1st Dilution Standard transfer Volume (mL: | 1 | Injection | Response: | Normalised Response: | Response: | Normalised Response: |  | Std Response Deviation
1st Dilution Standard Final Volume (mL): | 1 | 1 | 152710074 | 145307803.856 | 138863139 | 145522907.5503
2nd Dilution Standard Transfer Volume (mL): | 1 | 2 | 152999802 | 145583487.9565 | 138995826 | 145661958.116 |  | 0.01216%
2nd Dilution Standard Final Volume (mL): | 1 | 3 | 153121742 | 145699517.195 | 138807332 | 145464424.0898
3rd Dilution Standard Volume (mL: | 1 | 4 |  | - |  | -
3rd Dilution Standard Final Volume (mL): | 1 | Average: | 152943872.6667 | 145530269.6692 | 138888765.6667 | 145549763.252
4th Dilution Standard Transfer Volume (mL): | 1 | Mass of RS (mg): | 21.3 |  | 19.34
4th Dilution Standard Final Volume (mL): | 1 | Mass of WRS as free base (mg): | 21.3 |  | 19.34
Standard Dilution Factor | 50 | Purity correction (mg): | 21.0188 |  | 19.0847
If there are no serial dilutions, or only one dilution, enter 1 in all boxes not used. |  | Concentration (mg/mL): | 0.42038 |  | 0.38169
|  | Desired Concentration (mg/mL): | 0.4
|  | Desired Weight as free base (mg): | 20
|  | Desired Weight as salt (mg): | 20
|  | Average Normalised Response: | 145540016.4606
|  | RSD: | 0.0982%
|  | n: | 6
Analysis Data | Determination of Content of Active Ingredient in the Sample
Label Claim: | Torsemide USP 10 MG
Each Tablet contains | 10 | Torsemide
Average Tablet Content Weight (mg): | 100.125
Initial Sample dilution Volume (mL): | 100 |  | Powder Weight (mg) | Injection | Response: | Determined Amt (mg) | % Assay
1st Dilution Sample transfer Volume (mL): | 1 | Assay Smp A | 401.41 | 1 | 142085214 | 9.7405 | 97.4%
1st Dilution Sample Final Volume (mL): | 1 |  |  | 2 | 141938117 | 9.7304 | 97.3%
2nd Dilution Sample Transfer Volume (mL): | 1 |  |  | 3 | 141985230 | 9.7336 | 97.34%
2nd Dilution Sample Final Volume (mL): | 1 |  |  | 4 |  | - | -
3rd Dilution Sample Transfer Volume (mL: | 1 | Assay Smp B | 398.39 | 1 | 139224103 | 9.6167 | 96.17%
3rd Dilution Sample Final Volume (mL): | 1 |  |  | 2 | 139207710 | 9.6156 | 96.16%
4th Dilution Sample Transfer Volume (mL): | 1 |  |  | 3 | 139403027 | 9.6291 | 96.29%
4th Dilution Sample Final Volume (mL): | 1 |  |  | 4 |  | - | -
Sample Dilution Factor | 100 | Assay Smp C | 400.08 | 1 | 141042094 | 9.7011 | 97.01%
Desired Sample Weight (mg): | 400.5 |  |  | 2 | 140861245 | 9.6887 | 96.89%
If there are no serial dilutions, or only one dilution, enter 1 in all boxes not used. |  |  |  | 3 | 140938586 | 9.694 | 96.94%
|  |  |  | 4 |  | - | -
[5 empty] | Average: | 9.6833 | 96.83%
[5 empty] | RSD: | 0.5221% | 0.5221%
[5 empty] | n: | 9 | 9
Comment: | The content of | Torsemide |  | in the sample as a percentage of the stated label claim is |  | 96.83%
DISSOLUTION: | Determination of Active Ingredient Dissolved
Reference Substance: | Torsemide
Code: | T
% age Purity: | 98.9
% Water content: | 0.22 | If correction for water content is not needed please enter 0
% Purity corrected for water: | 98.68
Mwt of compound in free base form: | 1 | Enter molecular mass of compound in free base form. If salt convertion is NOT needed, enter 1.
Mwt of compound in salt form: | 1 | Enter molecular mass of compound in salt form. If salt convertion is NOT needed, enter 1.
1 mg of salt is equivalent to | 1 | free base
Initial Standard dilution volume (mL): | 50 |  | Standard A |  | Standard B
1st Dilution Standard transfer Volume (mL: | 4 | Injection | Response: | Normalised Response: | Response: | Normalised Response: |  | Std Response Deviation
1st Dilution Standard Final Volume (mL): | 25 | 1 | 39033177 | 40300708.9661 | 35425121 | 40282207.4159
2nd Dilution Standard Transfer Volume (mL): | 4 | 2 | 38783509 | 40042933.4485 | 35589365 | 40468970.67 |  | 0.6544%
2nd Dilution Standard Final Volume (mL): | 25 | 3 | 38741434 | 39999492.1388 | 35580889 | 40459332.5381
3rd Dilution Standard Volume (mL: | 1 | 4 |  | - |  | -
3rd Dilution Standard Final Volume (mL): | 1 | Average: | 38852706.6667 | 40114378.1845 | 35531791.6667 | 40403503.5413
4th Dilution Standard Transfer Volume (mL): | 1 | Amt of RS (mg): | 21.3 |  | 19.34
4th Dilution Standard Final Volume (mL): | 1 | Amt of RS as free base (mg): | 21.3 |  | 19.34
Standard Dilution Factor | 1953.125 | Purity correction: | 21.0188 |  | 19.0847
If there are no serial dilutions, or only one dilution, enter 1 in all boxes not used. |  | Conc (mg/mL): | 0.010762 |  | 0.0097714
|  | Desired Concentration (mg/mL): | 0.011111
|  | Desired Weight as free base (mg): | 21.7014
|  | Desired Weight as salt (mg): | 21.7014
|  | Average Normalised Peak Area: | 40258940.8629
|  | RSD: | 0.4974%
|  | n: | 6
Medium Volume (mL): | 900 | Capsule No. | Response: | Amt Released (mg): | %age Released:
1st Dilution Sample transfer Volume (mL: | 1 | 1 | 36219426 | 8.9966 | 89.97%
1st Dilution Sample Final Volume (mL): | 1 | 2 | 35720844 | 8.8728 | 88.73%
2nd Dilution Sample Transfer Volume (mL): | 1 | 3 | 35843190 | 8.9032 | 89.03%
2nd Dilution Sample Final Volume (mL): | 1 | 4 | 36416957 | 9.0457 | 90.46%
3rd Dilution Sample Transfer Volume (mL: | 1 | 5 | 36266697 | 9.0084 | 90.08%
3rd Dilution Sample Final Volume (mL): | 1 | 6 | 36136228 | 8.976 | 89.76%
4th Dilution Sample Transfer Volume (mL): | 1
4th Dilution Sample Final Volume (mL): | 1 |  | Average: | 8.9671 | 89.67%
Sample Dilution Factor | 900 |  | RSD: | 0.7366% | 0.7366%
If there are no serial dilutions, or only one dilution, enter 1 in all boxes not used. |  |  | n: | 6 | 6
Comment: | The amount of | Torsemide |  | dissolved as a percentage of the stated label claim is |  | 89.67%
| Name |  |  | Date |  | Signature
Analysed by:
Reviewed By:
5

## TORSEMIDE uoc
National Quality Control Laboratory
Laboratory Data Calculation Spreadsheet
Please enter the required information in the cells highlighted in green
Analysis Report
Sample Name: | TORTAS 10 TABLETS
Laboratory Ref No: | NDQB201604885 | 36
Active Ingredient: | Torsemide USP
Label Claim: | Each uncoated tablet contains Torsemide USP 10 mg
Date Analysis Started: | 2016-04-26 14:11:37
Date Analysis Completed:
Analysis Data
Reference Substance: | Torsemide
Code: | T
% age Purity: | 98.9
% Water content: | 0.22 | If correction for water content is NOT needed, enter 0
% Purity corrected for water: | 98.68
Mwt of compound in free base form: | 1 | Enter molecular mass of compound in free base form. If salt conversion is NOT needed, enter 1.
Mwt of compound in salt form: | 1 | Enter molecular mass of compound in salt form. If salt conversion is NOT needed, enter 1.
1 mg of salt is equivalent to | 1 | free base
Initial Standard dilution (mL): | 50 |  | Standard A |  | Standard B
1st Dilution Standard transfer Volume (mL: | 1 | Injection | Response: | Normalised Response: | Response: | Normalised Response:
1st Dilution Standard Final Volume (mL): | 1 | 1 | 135818014 | 140730872.4654 | 145634460 | 144264466.9164
2nd Dilution Standard Transfer Volume (mL): | 1 | 2 | 135540376 | 140443191.643 | 145908018 | 144535451.538
2nd Dilution Standard Final Volume (mL): | 1 | 3 | 136161876 | 141087172.7664 | 146368982 | 144992079.2189
3rd Dilution Standard Volume (mL: | 1 | 4 |  | - |  | -
3rd Dilution Standard Final Volume (mL): | 1 | Average: | 135840088.6667 | 140753745.6249 | 145970486.6667 | 144597332.5578
4th Dilution Standard Transfer Volume (mL): | 1 | Amt of RS (mg): | 19.56 |  | 20.46
4th Dilution Standard Final Volume (mL): | 1 | Amt of RS as free base (mg): | 19.56 |  | 20.46
Standard Dilution Factor | 50 | Purity correction (mg): | 19.3018 |  | 20.1899
If there are no serial dilutions, or only one dilution, enter 1 in all boxes not used. |  | Concentration (mg/mL): | 0.38604 |  | 0.4038
|  | Desired Concetration (mg/mL): | 0.4
|  | Desired Weight as free base (mg): | 20
|  | Desired Weight as salt (mg): | 20
|  | Average Normalised Response: | 142675539.0913
|  | RSD: | 1.491%
|  | n: | 6
Analysis Data | Determination of Content of Active Ingredient in the Sample
Label Claim: | Each uncoated tablet contains Torsemide USP 10 mg
Each Tablet/Capsule contains | 10 | Torsemide USP
Initial Sample dilution (mL): | 25 | Tablet No. | Peak Area: | Actual Content | Content as % of the average content | Content as % of Label Claim
1st Dilution Standard transfer Volume (mL: | 1 | 1 | 139692140 | 9.7909 | 100.387 | 97.909
1st Dilution Standard Final Volume (mL): | 1 | 2 | 139208416 | 9.757 | 100.0393 | 97.5699
2nd Dilution Standard Transfer Volume (mL): | 1 | 3 | 139605419 | 9.7848 | 100.3246 | 97.8482
2nd Dilution Standard Final Volume (mL): | 1 | 4 | 138870664 | 9.7333 | 99.7966 | 97.3332
3rd Dilution Standard Volume (mL: | 1 | 5 | 140636616 | 9.8571 | 101.0657 | 98.5709
3rd Dilution Standard Final Volume (mL): | 1 | 6 | 138317837 | 9.6946 | 99.3993 | 96.9457
4th Dilution Standard Transfer Volume (mL): | 1 | 7 | 137530946 | 9.6394 | 98.8339 | 96.3942
4th Dilution Standard Final Volume (mL): | 1 | 8 | 139695563 | 9.7911 | 100.3894 | 97.9114
Standard Dilution Factor | 25 | 9 | 138858339 | 9.7325 | 99.7878 | 97.3246
If there are no serial dilutions, or only one dilution, enter 1 in all boxes not used. |  | 10 | 139120779 | 9.7509 | 99.9764 | 97.5085
|  | Average tablet: |  | 9.7532 | 100 | 97.5316
|  |  |  | 0.6103% | 0.6103% | 0.6103%
|  |  |  | 10 | 10 | 10
Comment | The content of | Torsemide USP |  | in the sample as a percentage of the stated label claim is |  | 97.5316
Analysis Data | Determination of the Acceptance Value (AV)
Calculation of acceptance value (AV)
| Average | 97.5316
| k | 2.4
| s | 0.59519
| M | 98.5
| AV (≤ 15) | 2.3969
DISSOLUTION: | Determination of Active Ingredient Dissolved
Reference Substance:
Code:
% age Purity: | 1
% Water content: | 0 | If correction for water content is not needed please enter 0
% Purity corrected for water: | 1
Mwt of compound in free base form: | 1 | Enter name of compound in free base form. If salt convertion is not needed enter 1.
Mwt of compound in salt form: | 1 | Enter name of compound in salt form. If salt convertion is not needed enter 1.
1 mg of salt is equivalent to | 1 | free base
Initial Standard dilution (mL): | 1 |  | Standard A |  | Standard B
1st Dilution Standard transfer Volume (mL: | 1 | Injection | Response: | Normalised Response: | Response: | Normalised Response:
1st Dilution Standard Final Volume (mL): | 1 | 1 |  | - |  | -
2nd Dilution Standard Transfer Volume (mL): | 1 | 2 |  | - |  | -
2nd Dilution Standard Final Volume (mL): | 1 | 3 |  | - |  | -
3rd Dilution Standard Volume (mL: | 1 | 4 |  | - |  | -
3rd Dilution Standard Final Volume (mL): | 1 | Average: | #DIV/0! | #DIV/0! | #DIV/0! | #DIV/0!
4th Dilution Standard Transfer Volume (mL): | 1 | Amt of RS (mg):
4th Dilution Standard Final Volume (mL): | 1 | Amt of RS as free base (mg): | 0 |  | 0
Standard Dilution Factor | 1 | Purity correction (mg): | 0 |  | 0
If there are no serial dilutions, or only one dilution, enter 1 in all boxes not used. |  | Concentration (mg/mL): | 0 |  | 0
|  | Desired Concetration (mg/mL): | 10
|  | Desired Weight as free base (mg): | 10
|  | Desired Weight as salt (mg): | 10
|  | Average Normalised Response: | #DIV/0!
|  | RSD: | #DIV/0!
|  | n: | 0
Medium Volume (mL): | 1 | tablet No. | Response: | Amt Released (mg): | %age Released:
1st Dilution Sample transfer Volume (mL: | 1 | 1 |  | - | -
1st Dilution Sample Final Volume (mL): | 1 | 2 |  | - | -
2nd Dilution Sample Transfer Volume (mL): | 1 | 3 |  | - | -
2nd Dilution Sample Final Volume (mL): | 1 | 4 |  | - | -
3rd Dilution Sample Transfer Volume (mL: | 1 | 5 |  | - | -
3rd Dilution Sample Final Volume (mL): | 1 | 6 |  | - | -
4th Dilution Sample Transfer Volume (mL): | 1
4th Dilution Sample Final Volume (mL): | 1 |  |  | Average: | #DIV/0!
Sample Dilution Factor | 1 |  |  | RSD: | #DIV/0!
If there are no serial dilutions, or only one dilution, enter 1 in all boxes not used. |  |  |  | n: | 0
Comment | The amount of | Torsemide USP |  | dissolved as a percentage of the stated label claim is |  | #DIV/0!
| Name |  |  | Date |  | Signature
Analysed by:
Reviewed By:
0