## SST LAMIVUDINE
HPLC System Suitability Report
Analysis Data | Assay
Sample(s) | LAMIVUDIN 150 mg, NEVIRAPINE 200 mgAND ZIDOVUDINE 300 mg TABLETS
Reference Substance: | LAMIVUDINE
% age Purity: | 101.74
Weight (mg): | 14.25
Standard Conc (mg/mL): | 0.1425
2016-05-20
Injection Number | Peak Areas | Theoretical Plates (USP) | Tailing Factor (Assym) | Peak Resolution(USP) | Retention Times (min)
1 | 29003599 | 10467.9 | 1 | 0 | 3.1
2 | 29141012 | 10468.8 | 1.1 | 0 | 3.1
3 | 29122788 | 10454.2 | 1.1 | 0 | 3.1
4 | 29093676 | 10494.5 | 1 | 0 | 3.1
5 | 29085539 | 10484.5 | 1.1 | 0 | 3.1
6 | 28959838 | 10461.8 | 1.1 | 0 | 3.1
Averages: | 29067742 | 10471.95 | 1.0667 | 0 | 3.1
RSD: | 0.244%
n: | 6
Summary: | The RSD of the peak areas for six replicate injections of SST Std is less than 2.0%.
The number of Theoretical Plates (USP) for all peaks is greater than 2000
The Assymetry of all peaks were below 2.0
The resolution between the peak pair of Lamivudine and Zidovudine peak is not less than 3.0,between the peak pair of Zidovudine and Nevirapine peak is not less than 5.0.
Analysis Data | Dissolution
Reference Substance: | LAMIVUDINE
% age Purity: | 101.74
Weight (mg): | 15.06
Standard Conc (mg/mL): | 0.1506
Injection Number | Peak Areas | Theoretical Plates (USP) | Tailing Factor (Assym) | Retention Times (min) | Peak Resolution(USP)
1 | 31071759 | 12042.5 | 1 | 3.2 | 0
2 | 31123779 | 11954.4 | 1.1 | 3.2 | 0
3 | 31257020 | 11879.8 | 1.1 | 3.2 | 0
4 | 31068907 | 11927 | 1.1 | 3.2 | 0
5 | 31171079 | 11900.3 | 1 | 3.2 | 0
6 | 31013209 | 11931.1 | 1.1 | 3.2 | 0
Averages: | 31117625.5 | 11939.1833 | 1.0667 | 3.2 | 0
RSD: | 0.2791%
n: | 6
Summary: | The RSD of the peak areas for six replicate injections of SST Std is less than 2.0%.
The number of Theoretical Plates (USP) for all peaks is greater than 2000
The Assymetry of all peaks were below 2.0
The resolution between the peak pair of Lamivudine and Zidovudine is not less than 8, between peak pair of Lamivudine peak and Nevirapine peak is not less than 12.
| Name |  |  |  |  | Date | Signature
Analysed by: | RUTTO/JOYFRIDA
Reviewed By:

## SST NEVIRAPINE
HPLC System Suitability Report
Analysis Data | Assay
Sample(s) | LAMIVUDIN 150 mg, NEVIRAPINE 200 mgAND ZIDOVUDINE 300 mg TABLETS
Reference Substance: | NEVIRAPINE
% age Purity: | 99.15
Weight (mg): | 18.95
Standard Conc (mg/mL): | 0.1895
2016-05-20
Injection Number | Peak Areas | Theoretical Plates (USP) | Tailing Factor (Assym) | Retention Times (min) | Peak Resolution(USP)
1 | 25376141 | 12767.5 | 1 | 6.6 | 11.7
2 | 25509758 | 12775.5 | 1 | 6.7 | 11.7
3 | 25502972 | 12780.5 | 1 | 6.7 | 11.7
4 | 25500705 | 12782.4 | 1 | 6.7 | 11.8
5 | 25500838 | 12782.9 | 1 | 6.7 | 11.8
6 | 25388032 | 12776 | 1 | 6.7 | 11.7
Averages: | 25463074.3333 | 12777.4667 | 1 | 6.6833 | 11.68
RSD: | 0.2471%
n: | 6
Summary: | The RSD of the peak areas for six replicate injections of SST Std is less than 2.0%.
The number of Theoretical Plates (USP) for all peaks is greater than 2000
The Assymetry of all peaks were below 2.0
The resolution between the peak pair of Lamivudine and Zidovudine peak is not less than 3.0,between the peak pair of Zidovudine and Nevirapine peak is not less than 5.0.
Analysis Data | Dissolution
Reference Substance: | NEVIRAPINE
% age Purity: | 99.15
Weight (mg): | 21.13
Standard Conc (mg/mL): | 0.2113
2016-05-20
Injection Number | Peak Areas | Theoretical Plates (USP) | Tailing Factor (Assym) | Retention Times (min) | Peak Resolution(USP)
1 | 28920227 | 13402.2 | 1 | 8.5 | 15.6
2 | 29086153 | 13331.8 | 1 | 8.6 | 15.7
3 | 29043822 | 13326.6 | 1 | 8.6 | 15.7
4 | 28845916 | 13292.5 | 1 | 8.6 | 15.8
5 | 28880079 | 13415 | 1 | 8.7 | 15.9
6 | 28691310 | 13461.5 | 1 | 8.7 | 15.9
Averages: | 28911251.1667 | 13371.6 | 1 | 8.6167 | 15.76
RSD: | 0.4937%
n: | 6
Summary: | The RSD of the peak areas for six replicate injections of SST Std is less than 2.0%.
The number of Theoretical Plates (USP) for all peaks is greater than 2000
The Assymetry of all peaks were below 2.0
The resolution between the peak pair of Lamivudine and Zidovudine is not less than 8, between peak pair of Lamivudine peak and Nevirapine peak is not less than 12.
| Name |  |  | Date |  | Signature
Analysed by: | RUTTO/JOYFRIDA
Reviewed By:

## SST ZIDOVUDINE
HPLC System Suitability Report
Analysis Data | Assay
Sample(s) | LAMIVUDIN 150 mg, NEVIRAPINE 200 mgAND ZIDOVUDINE 300 mg TABLETS
Reference Substance: | ZIDOVUDINE
% age Purity: | 99.4
Weight (mg): | 31.09
Standard Conc (mg/mL): | 0.3109
2016-05-20
Injection Number | Peak Areas | Theoretical Plates (USP) | Tailing Factor (Assym) | Retention Times (min) | Peak Resolution(USP)
1 | 55690639 | 12541.9 | 1 | 4.4 | 9.1
2 | 55928973 | 12362.5 | 1.1 | 4.4 | 9.1
3 | 55967200 | 12476 | 1.1 | 4.4 | 9.1
4 | 55909082 | 12510.2 | 1 | 4.4 | 9.1
5 | 55898067 | 12527 | 1.1 | 4.4 | 9.1
6 | 55666979 | 12334.7 | 1.1 | 4.4 | 9.1
Averages: | 55843490 | 12458.7167 | 1.0667 | 4.4 | 9.1
RSD: | 0.2327%
n: | 6
Summary: | The RSD of the peak areas for six replicate injections of SST Std is less than 2.0%.
The number of Theoretical Plates (USP) for all peaks is greater than 2000
The Assymetry of all peaks were below 2.0
The resolution between the peak pair of Lamivudine and Zidovudine peak is not less than 3.0,between the peak pair of Zidovudine and Nevirapine peak is not less than 5.0.
Analysis Data | Dissolution
Reference Substance: | ZIDOVUDINE
% age Purity: | 99.4
Weight (mg): | 29
Standard Conc (mg/mL): | 0.29
2016-05-20
Injection Number | Peak Areas | Theoretical Plates (USP) | Tailing Factor (Assym) | Retention Times (min) | Peak Resolution(USP)
1 | 52968280 | 13194.2 | 1 | 4.9 | 11.7
2 | 53011208 | 13208.2 | 1 | 4.9 | 11.7
3 | 53214092 | 13188.6 | 1 | 4.9 | 11.7
4 | 52910559 | 13145.9 | 1 | 4.9 | 11.8
5 | 53064127 | 13193 | 1 | 4.9 | 11.8
6 | 52787516 | 13216.2 | 1 | 4.9 | 11.9
Averages: | 52992630.3333 | 13191.0167 | 1 | 4.9 | 11.76
RSD: | 0.272%
n: | 6
Summary: | The RSD of the peak areas for six replicate injections of SST Std is less than 2.0%.
The number of Theoretical Plates (USP) for all peaks is greater than 2000
The Assymetry of all peaks were below 2.0
The resolution between the peak pair of Lamivudine and Zidovudine is not less than 8, between peak pair of Lamivudine peak and Nevirapine peak is not less than 12.
| Name |  |  | Date |  | Signature
Analysed by: | RUTTO/JOYFRIDA
Reviewed By:

## Uniformity
Please enter the required information in the cells highlighted in green
Uniformity of Weight Test Report
Sample Name: |  | LAMIVUDINE, NEVIRAPINE and ZIDOVUDINE TABLETS
Laboratory Ref No: |  | NDQB201604889
Active Ingredient: |  | Lamivudine Zidovudine Nevirapine
Label Claim: |  | Each tablets contains Lamivudine 150mg, Nevirapine 200mg and Zidovudine 300mg
Date Analysis Started: |  | 2016-04-28 13:18:45
Date Analysis Completed: |  | #REF!
Analysis Data |  | Uniformity of weight
|  | Tablet weight (mg) | % Deviation
|  | 1116.55 | -0.1142%
|  | 1090.29 | -2.463%
|  | 1127.67 | 0.8805%
|  | 1109.3 | -0.7628%
|  | 1141.05 | 2.078%
|  | 1116.13 | -0.1518%
|  | 1135.35 | 1.568%
|  | 1107.83 | -0.8943%
|  | 1128.22 | 0.9298%
|  | 1127.5 | 0.8653%
|  | 1108.62 | -0.8237%
|  | 1109.85 | -0.7136%
|  | 1121.63 | 0.3402%
|  | 1118.95 | 0.1005%
|  | 1126.88 | 0.8099%
|  | 1081.97 | -3.208%
|  | 1135.34 | 1.567%
|  | 1119.83 | 0.1792%
|  | 1123.57 | 0.5138%
|  | 1110.01 | -0.6993%
| Total | 22356.54
| Average | 1117.827
| Average | % Deviation from mean
| 1117.827 | -5% | 1061.9356
|  | 5% | 1173.7183
| Name |  | Date | Signature
Analysed by:
Reviewed By:

## LAMIVUDINE
National Quality Control Laboratory
Laboratory Data Calculation Spreadsheet
Please enter the required information in the cells highlighted in green
Analysis Report
Sample Name: | LAMIVUDINE, NEVIRAPINE and ZIDOVUDINE TABLETS
Laboratory Ref No: | NDQB201604889 | 29
Active Ingredient: | Lamivudine
Label Claim: | Each tablets contains Lamivudine 150mg, Nevirapine 200mg and Zidovudine 300mg
Date Analysis Started: | 2016-05-19
Date Analysis Completed: | 2016-05-20
Analysis Data
Reference Substance: | Lamivudine
Code: | L3-9
% age Purity: | 101.74
% Water content: | 0 | If correction for water content is not needed please enter 0
% Purity corrected for water: | 101.74
Mwt of compound in free base form: | 1 | Enter molecular mass of compound in free base form. If salt conversion is NOT needed, enter 1.
Mwt of compound in salt form: | 1 | Enter molecular mass of compound in salt form. If salt conversion is NOT needed, enter 1.
1 mg of salt is equivalent to | 1 | free base
Initial Standard dilution volume (mL): | 20 |  | Standard A |  | Standard B
1st Dilution Standard transfer Volume (mL: | 4 | Injection | Response: | Normalised Response: | Response: | Normalised Response: |  | Std Response Deviation
1st Dilution Standard Final Volume (mL): | 20 | 1 | 29202533 | 30213788.5011 | 32037969 | 30317755.7105
2nd Dilution Standard Transfer Volume (mL): | 1 | 2 | 29184496 | 30195126.8973 | 32003131 | 30284788.2657 |  | 0.3618%
2nd Dilution Standard Final Volume (mL): | 1 | 3 | 29135731 | 30144673.2124 | 31967076 | 30250669.1653
3rd Dilution Standard Volume (mL: | 1 | 4 |  | - |  | -
3rd Dilution Standard Final Volume (mL): | 1 | Average: | 29174253.3333 | 30184529.5369 | 32002725.3333 | 30284404.3805
4th Dilution Standard Transfer Volume (mL): | 1 | Mass of RS (mg): | 14.25 |  | 15.58
4th Dilution Standard Final Volume (mL): | 1 | Mass of WRS as free base (mg): | 14.25 |  | 15.58
Standard Dilution Factor | 100 | Purity correction (mg): | 14.4979 |  | 15.8511
If there are no serial dilutions, or only one dilution, enter 1 in all boxes not used. |  | Concentration (mg/mL): | 0.14498 |  | 0.15851
|  | Desired Concentration (mg/mL): | 0.15
|  | Desired Weight as free base (mg): | 15
|  | Desired Weight as salt (mg): | 15
|  | Average Normalised Response: | 30234466.9587
|  | RSD: | 0.208%
|  | n: | 6
Analysis Data | Determination of Content of Active Ingredient in the Sample
Label Claim: | Each tablets contains Lamivudine 150mg, Nevirapine 200mg and Zidovudine 300mg
Each Tablet contains | 150 | Lamivudine
Average Tablet Content Weight (mg): | 1117.827
Initial Sample dilution Volume (mL): | 100 |  | Powder Weight (mg) | Injection | Response: | Determined Amt (mg) | % Assay
1st Dilution Sample transfer Volume (mL): | 5 | Assay Smp A | 1117.88 | 1 | 29640209 | 147.0448 | 98.03%
1st Dilution Sample Final Volume (mL): | 50 |  |  | 2 | 29493788 | 146.3184 | 97.55%
2nd Dilution Sample Transfer Volume (mL): | 1 |  |  | 3 | 29640371 | 147.0456 | 98.03%
2nd Dilution Sample Final Volume (mL): | 1 |  |  | 4 |  | - | -
3rd Dilution Sample Transfer Volume (mL: | 1 | Assay Smp B | 1114.91 | 1 | 29631308 | 147.3922 | 98.26%
3rd Dilution Sample Final Volume (mL): | 1 |  |  | 2 | 29667467 | 147.5721 | 98.38%
4th Dilution Sample Transfer Volume (mL): | 1 |  |  | 3 | 29650211 | 147.4862 | 98.32%
4th Dilution Sample Final Volume (mL): | 1 |  |  | 4 |  | - | -
Sample Dilution Factor | 1000 | Assay Smp C | 1116.61 | 1 | 29619261 | 147.108 | 98.07%
Desired Sample Weight (mg): | 1117.827 |  |  | 2 | 29512728 | 146.5789 | 97.72%
If there are no serial dilutions, or only one dilution, enter 1 in all boxes not used. |  |  |  | 3 | 29560597 | 146.8166 | 97.88%
|  |  |  | 4 |  | - | -
[5 empty] | Average: | 147.0403 | 98.03%
[5 empty] | RSD: | 0.2839% | 0.2839%
[5 empty] | n: | 9 | 9
Comment: | The content of | Lamivudine |  | in the sample as a percentage of the stated label claim is |  | 98.03%
DISSOLUTION: | Determination of Active Ingredient Dissolved
Reference Substance: | Lamivudine
Code: | L3-9
% age Purity: | 101.74
% Water content: | 0 | If correction for water content is not needed please enter 0
% Purity corrected for water: | 101.74
Mwt of compound in free base form: | 1 | Enter molecular mass of compound in free base form. If salt convertion is NOT needed, enter 1.
Mwt of compound in salt form: | 1 | Enter molecular mass of compound in salt form. If salt convertion is NOT needed, enter 1.
1 mg of salt is equivalent to | 1 | free base
Initial Standard dilution volume (mL): | 20 |  | Standard A |  | Standard B
1st Dilution Standard transfer Volume (mL: | 4 | Injection | Response: | Normalised Response: | Response: | Normalised Response: |  | Std Response Deviation
1st Dilution Standard Final Volume (mL): | 20 | 1 | 31131809 | 33863855.4578 | 29656220 | 33690507.3178
2nd Dilution Standard Transfer Volume (mL): | 1 | 2 | 31101082 | 33830431.9363 | 29602641 | 33629639.6924 |  | 0.3409%
2nd Dilution Standard Final Volume (mL): | 1 | 3 | 31093173 | 33821828.863 | 29782967 | 33834496.3606
3rd Dilution Standard Volume (mL: | 1 | 4 |  | - |  | -
3rd Dilution Standard Final Volume (mL): | 1 | Average: | 31108688 | 33838705.419 | 29680609.3333 | 33718214.457
4th Dilution Standard Transfer Volume (mL): | 1 | Amt of RS (mg): | 15.06 |  | 14.42
4th Dilution Standard Final Volume (mL): | 1 | Amt of RS as free base (mg): | 15.06 |  | 14.42
Standard Dilution Factor | 100 | Purity correction: | 15.322 |  | 14.6709
If there are no serial dilutions, or only one dilution, enter 1 in all boxes not used. |  | Conc (mg/mL): | 0.15322 |  | 0.14671
|  | Desired Concentration (mg/mL): | 0.16667
|  | Desired Weight as free base (mg): | 16.6667
|  | Desired Weight as salt (mg): | 16.6667
|  | Average Normalised Peak Area: | 33778459.938
|  | RSD: | 0.2805%
|  | n: | 6
Medium Volume (mL): | 900 | Capsule No. | Response: | Amt Released (mg): | %age Released:
1st Dilution Sample transfer Volume (mL: | 1 | 1 | 33378386 | 148.2234 | 98.82%
1st Dilution Sample Final Volume (mL): | 1 | 2 | 34582634 | 153.5711 | 102.4%
2nd Dilution Sample Transfer Volume (mL): | 1 | 3 | 33511751 | 148.8156 | 99.21%
2nd Dilution Sample Final Volume (mL): | 1 | 4 | 32904175 | 146.1176 | 97.41%
3rd Dilution Sample Transfer Volume (mL: | 1 | 5 | 34463659 | 153.0428 | 102%
3rd Dilution Sample Final Volume (mL): | 1 | 6 | 34366951 | 152.6133 | 101.7%
4th Dilution Sample Transfer Volume (mL): | 1
4th Dilution Sample Final Volume (mL): | 1 |  | Average: | 150.3973 | 100.3%
Sample Dilution Factor | 900 |  | RSD: | 2.05% | 2.05%
If there are no serial dilutions, or only one dilution, enter 1 in all boxes not used. |  |  | n: | 6 | 6
Comment: | The amount of | Lamivudine |  | dissolved as a percentage of the stated label claim is |  | 100.3%
| Name |  |  | Date |  | Signature
Analysed by:
Reviewed By:
5

## NEVIRAPINE
National Quality Control Laboratory
Laboratory Data Calculation Spreadsheet
Please enter the required information in the cells highlighted in green
Analysis Report
Sample Name: | LAMIVUDINE, NEVIRAPINE and ZIDOVUDINE TABLETS
Laboratory Ref No: | NDQB201604889 | 29
Active Ingredient: | Nevirapine
Label Claim: | Each tablets contains Lamivudine 150mg, Nevirapine 200mg and Zidovudine 300mg
Date Analysis Started: | 2016-05-19
Date Analysis Completed: | 2016-05-20
Analysis Data
Reference Substance: | Nevirapine
Code: | N1-3
% age Purity: | 99.15
% Water content: | 0 | If correction for water content is not needed please enter 0
% Purity corrected for water: | 99.15
Mwt of compound in free base form: | 1 | Enter molecular mass of compound in free base form. If salt conversion is NOT needed, enter 1.
Mwt of compound in salt form: | 1 | Enter molecular mass of compound in salt form. If salt conversion is NOT needed, enter 1.
1 mg of salt is equivalent to | 1 | free base
Initial Standard dilution volume (mL): | 20 |  | Standard A |  | Standard B
1st Dilution Standard transfer Volume (mL: | 4 | Injection | Response: | Normalised Response: | Response: | Normalised Response: |  | Std Response Deviation
1st Dilution Standard Final Volume (mL): | 20 | 1 | 25610444 | 27261212.6559 | 27430709 | 27310828.12
2nd Dilution Standard Transfer Volume (mL): | 1 | 2 | 25595812 | 27245637.5232 | 27411824 | 27292025.6534 |  | 0.2054%
2nd Dilution Standard Final Volume (mL): | 1 | 3 | 25553454 | 27200549.2597 | 27381164 | 27261499.6473
3rd Dilution Standard Volume (mL: | 1 | 4 |  | - |  | -
3rd Dilution Standard Final Volume (mL): | 1 | Average: | 25586570 | 27235799.8129 | 27407899 | 27288117.8069
4th Dilution Standard Transfer Volume (mL): | 1 | Mass of RS (mg): | 18.95 |  | 20.26
4th Dilution Standard Final Volume (mL): | 1 | Mass of WRS as free base (mg): | 18.95 |  | 20.26
Standard Dilution Factor | 100 | Purity correction (mg): | 18.7889 |  | 20.0878
If there are no serial dilutions, or only one dilution, enter 1 in all boxes not used. |  | Concentration (mg/mL): | 0.18789 |  | 0.20088
|  | Desired Concentration (mg/mL): | 0.2
|  | Desired Weight as free base (mg): | 20
|  | Desired Weight as salt (mg): | 20
|  | Average Normalised Response: | 27261958.8099
|  | RSD: | 0.1405%
|  | n: | 6
Analysis Data | Determination of Content of Active Ingredient in the Sample
Label Claim: | Each tablets contains Lamivudine 150mg, Nevirapine 200mg and Zidovudine 300mg
Each Tablet contains | 200 | Nevirapine
Average Tablet Content Weight (mg): | 1117.827
Initial Sample dilution Volume (mL): | 100 |  | Powder Weight (mg) | Injection | Response: | Determined Amt (mg) | % Assay
1st Dilution Sample transfer Volume (mL): | 5 | Assay Smp A | 1117.88 | 1 | 25606226 | 187.8443 | 93.92%
1st Dilution Sample Final Volume (mL): | 50 |  |  | 2 | 25479212 | 186.9125 | 93.46%
2nd Dilution Sample Transfer Volume (mL): | 1 |  |  | 3 | 25595018 | 187.762 | 93.88%
2nd Dilution Sample Final Volume (mL): | 1 |  |  | 4 |  | - | -
3rd Dilution Sample Transfer Volume (mL: | 1 | Assay Smp B | 1114.91 | 1 | 25706171 | 189.0798 | 94.54%
3rd Dilution Sample Final Volume (mL): | 1 |  |  | 2 | 25764533 | 189.5091 | 94.75%
4th Dilution Sample Transfer Volume (mL): | 1 |  |  | 3 | 25738222 | 189.3155 | 94.66%
4th Dilution Sample Final Volume (mL): | 1 |  |  | 4 |  | - | -
Sample Dilution Factor | 1000 | Assay Smp C | 1116.61 | 1 | 25902308 | 190.2324 | 95.12%
Desired Sample Weight (mg): | 1117.827 |  |  | 2 | 25808211 | 189.5413 | 94.77%
If there are no serial dilutions, or only one dilution, enter 1 in all boxes not used. |  |  |  | 3 | 25853185 | 189.8716 | 94.94%
|  |  |  | 4 |  | - | -
[5 empty] | Average: | 188.8965 | 94.45%
[5 empty] | RSD: | 0.5938% | 0.5938%
[5 empty] | n: | 9 | 9
Comment: | The content of | Nevirapine |  | in the sample as a percentage of the stated label claim is |  | 94.45%
DISSOLUTION: | Determination of Active Ingredient Dissolved
Reference Substance: | Nevirapine
Code: | N1-3
% age Purity: | 99.15
% Water content: | 0 | If correction for water content is not needed please enter 0
% Purity corrected for water: | 99.15
Mwt of compound in free base form: | 1 | Enter molecular mass of compound in free base form. If salt convertion is NOT needed, enter 1.
Mwt of compound in salt form: | 1 | Enter molecular mass of compound in salt form. If salt convertion is NOT needed, enter 1.
1 mg of salt is equivalent to | 1 | free base
Initial Standard dilution volume (mL): | 20 |  | Standard A |  | Standard B
1st Dilution Standard transfer Volume (mL: | 4 | Injection | Response: | Normalised Response: | Response: | Normalised Response: |  | Std Response Deviation
1st Dilution Standard Final Volume (mL): | 20 | 1 | 28825901 | 30575823.4047 | 24776873 | 30114825.1339
2nd Dilution Standard Transfer Volume (mL): | 1 | 2 | 28781812 | 30529057.9114 | 24668019 | 29982519.5288 |  | 1.273%
2nd Dilution Standard Final Volume (mL): | 1 | 3 | 28763337 | 30509461.357 | 24831344 | 30181031.4159
3rd Dilution Standard Volume (mL: | 1 | 4 |  | - |  | -
3rd Dilution Standard Final Volume (mL): | 1 | Average: | 28790350 | 30538114.2244 | 24758745.3333 | 30092792.0262
4th Dilution Standard Transfer Volume (mL): | 1 | Amt of RS (mg): | 21.13 |  | 18.44
4th Dilution Standard Final Volume (mL): | 1 | Amt of RS as free base (mg): | 21.13 |  | 18.44
Standard Dilution Factor | 100 | Purity correction: | 20.9504 |  | 18.2833
If there are no serial dilutions, or only one dilution, enter 1 in all boxes not used. |  | Conc (mg/mL): | 0.2095 |  | 0.18283
|  | Desired Concentration (mg/mL): | 0.22222
|  | Desired Weight as free base (mg): | 22.2222
|  | Desired Weight as salt (mg): | 22.2222
|  | Average Normalised Peak Area: | 30315453.1253
|  | RSD: | 0.8348%
|  | n: | 6
Medium Volume (mL): | 900 | Capsule No. | Response: | Amt Released (mg): | %age Released:
1st Dilution Sample transfer Volume (mL: | 1 | 1 | 29960734 | 197.6598 | 98.83%
1st Dilution Sample Final Volume (mL): | 1 | 2 | 30156550 | 198.9517 | 99.48%
2nd Dilution Sample Transfer Volume (mL): | 1 | 3 | 29584406 | 195.1771 | 97.59%
2nd Dilution Sample Final Volume (mL): | 1 | 4 | 28772834 | 189.8229 | 94.91%
3rd Dilution Sample Transfer Volume (mL: | 1 | 5 | 29228091 | 192.8264 | 96.41%
3rd Dilution Sample Final Volume (mL): | 1 | 6 | 28303869 | 186.729 | 93.36%
4th Dilution Sample Transfer Volume (mL): | 1
4th Dilution Sample Final Volume (mL): | 1 |  | Average: | 193.5278 | 96.76%
Sample Dilution Factor | 900 |  | RSD: | 2.42% | 2.42%
If there are no serial dilutions, or only one dilution, enter 1 in all boxes not used. |  |  | n: | 6 | 6
Comment: | The amount of | Nevirapine |  | dissolved as a percentage of the stated label claim is |  | 96.76%
| Name |  |  | Date |  | Signature
Analysed by:
Reviewed By:
5

## ZIDOVUDINE
National Quality Control Laboratory
Laboratory Data Calculation Spreadsheet
Please enter the required information in the cells highlighted in green
Analysis Report
Sample Name: | LAMIVUDINE, NEVIRAPINE and ZIDOVUDINE TABLETS
Laboratory Ref No: | NDQB201604889 | 29
Active Ingredient: | Zidovudine
Label Claim: | Each tablets contains Lamivudine 150mg, Nevirapine 200mg and Zidovudine 300mg
Date Analysis Started: | 2016-05-19
Date Analysis Completed: | 2016-05-20
Analysis Data
Reference Substance: | Zidovudine
Code: | Z1-3
% age Purity: | 99.4
% Water content: | 0 | If correction for water content is not needed please enter 0
% Purity corrected for water: | 99.4
Mwt of compound in free base form: | 1 | Enter molecular mass of compound in free base form. If salt conversion is NOT needed, enter 1.
Mwt of compound in salt form: | 1 | Enter molecular mass of compound in salt form. If salt conversion is NOT needed, enter 1.
1 mg of salt is equivalent to | 1 | free base
Initial Standard dilution volume (mL): | 20 |  | Standard A |  | Standard B
1st Dilution Standard transfer Volume (mL: | 4 | Injection | Response: | Normalised Response: | Response: | Normalised Response: |  | Std Response Deviation
1st Dilution Standard Final Volume (mL): | 20 | 1 | 56124364 | 53017035.5466 | 52762509 | 54553951.6648
2nd Dilution Standard Transfer Volume (mL): | 1 | 2 | 56108530 | 53002078.1969 | 52719672 | 54509660.2224 |  | 2.651%
2nd Dilution Standard Final Volume (mL): | 1 | 3 | 56026721 | 52924798.5566 | 52702488 | 54491892.7749
3rd Dilution Standard Volume (mL: | 1 | 4 |  | - |  | -
3rd Dilution Standard Final Volume (mL): | 1 | Average: | 56086538.3333 | 52981304.1 | 52728223 | 54518501.554
4th Dilution Standard Transfer Volume (mL): | 1 | Mass of RS (mg): | 31.95 |  | 29.19
4th Dilution Standard Final Volume (mL): | 1 | Mass of WRS as free base (mg): | 31.95 |  | 29.19
Standard Dilution Factor | 100 | Purity correction (mg): | 31.7583 |  | 29.0149
If there are no serial dilutions, or only one dilution, enter 1 in all boxes not used. |  | Concentration (mg/mL): | 0.31758 |  | 0.29015
|  | Desired Concentration (mg/mL): | 0.3
|  | Desired Weight as free base (mg): | 30
|  | Desired Weight as salt (mg): | 30
|  | Average Normalised Response: | 53749902.827
|  | RSD: | 1.568%
|  | n: | 6
Analysis Data | Determination of Content of Active Ingredient in the Sample
Label Claim: | Each tablets contains Lamivudine 150mg, Nevirapine 200mg and Zidovudine 300mg
Each Tablet contains | 300 | Zidovudine
Average Tablet Content Weight (mg): | 1117.827
Initial Sample dilution Volume (mL): | 100 |  | Powder Weight (mg) | Injection | Response: | Determined Amt (mg) | % Assay
1st Dilution Sample transfer Volume (mL): | 5 | Assay Smp A | 1117.88 | 1 | 51415161 | 286.9553 | 95.65%
1st Dilution Sample Final Volume (mL): | 50 |  |  | 2 | 51166708 | 285.5686 | 95.19%
2nd Dilution Sample Transfer Volume (mL): | 1 |  |  | 3 | 51389216 | 286.8105 | 95.6%
2nd Dilution Sample Final Volume (mL): | 1 |  |  | 4 |  | - | -
3rd Dilution Sample Transfer Volume (mL: | 1 | Assay Smp B | 1114.91 | 1 | 51750296 | 289.5951 | 96.53%
3rd Dilution Sample Final Volume (mL): | 1 |  |  | 2 | 51843063 | 290.1142 | 96.7%
4th Dilution Sample Transfer Volume (mL): | 1 |  |  | 3 | 51794859 | 289.8445 | 96.61%
4th Dilution Sample Final Volume (mL): | 1 |  |  | 4 |  | - | -
Sample Dilution Factor | 1000 | Assay Smp C | 1116.61 | 1 | 51914309 | 290.0706 | 96.69%
Desired Sample Weight (mg): | 1117.827 |  |  | 2 | 51754192 | 289.176 | 96.39%
If there are no serial dilutions, or only one dilution, enter 1 in all boxes not used. |  |  |  | 3 | 51822871 | 289.5597 | 96.52%
|  |  |  | 4 |  | - | -
[5 empty] | Average: | 288.6327 | 96.21%
[5 empty] | RSD: | 0.5917% | 0.5917%
[5 empty] | n: | 9 | 9
Comment: | The content of | Zidovudine |  | in the sample as a percentage of the stated label claim is |  | 96.21%
DISSOLUTION: | Determination of Active Ingredient Dissolved
Reference Substance: | Zidovudine
Code: | Z1-3
% age Purity: | 99.4
% Water content: | 0 | If correction for water content is not needed please enter 0
% Purity corrected for water: | 99.4
Mwt of compound in free base form: | 1 | Enter molecular mass of compound in free base form. If salt convertion is NOT needed, enter 1.
Mwt of compound in salt form: | 1 | Enter molecular mass of compound in salt form. If salt convertion is NOT needed, enter 1.
1 mg of salt is equivalent to | 1 | free base
Initial Standard dilution volume (mL): | 20 |  | Standard A |  | Standard B
1st Dilution Standard transfer Volume (mL: | 4 | Injection | Response: | Normalised Response: | Response: | Normalised Response: |  | Std Response Deviation
1st Dilution Standard Final Volume (mL): | 20 | 1 | 53005289 | 61293379.8191 | 64892456 | 60515536.6757
2nd Dilution Standard Transfer Volume (mL): | 1 | 2 | 52955471 | 61235772.1039 | 64710857 | 60346186.3133 |  | 1.459%
2nd Dilution Standard Final Volume (mL): | 1 | 3 | 52920551 | 61195391.8916 | 65091373 | 60701036.9596
3rd Dilution Standard Volume (mL: | 1 | 4 |  | - |  | -
3rd Dilution Standard Final Volume (mL): | 1 | Average: | 52960437 | 61241514.6049 | 64898228.6667 | 60520919.9829
4th Dilution Standard Transfer Volume (mL): | 1 | Amt of RS (mg): | 29 |  | 35.96
4th Dilution Standard Final Volume (mL): | 1 | Amt of RS as free base (mg): | 29 |  | 35.96
Standard Dilution Factor | 100 | Purity correction: | 28.826 |  | 35.7442
If there are no serial dilutions, or only one dilution, enter 1 in all boxes not used. |  | Conc (mg/mL): | 0.28826 |  | 0.35744
|  | Desired Concentration (mg/mL): | 0.33333
|  | Desired Weight as free base (mg): | 33.3333
|  | Desired Weight as salt (mg): | 33.3333
|  | Average Normalised Peak Area: | 60881217.2939
|  | RSD: | 0.6759%
|  | n: | 6
Medium Volume (mL): | 900 | Capsule No. | Response: | Amt Released (mg): | %age Released:
1st Dilution Sample transfer Volume (mL: | 1 | 1 | 58297046 | 287.2662 | 95.76%
1st Dilution Sample Final Volume (mL): | 1 | 2 | 60365004 | 297.4563 | 99.15%
2nd Dilution Sample Transfer Volume (mL): | 1 | 3 | 58308621 | 287.3232 | 95.77%
2nd Dilution Sample Final Volume (mL): | 1 | 4 | 57065539 | 281.1978 | 93.73%
3rd Dilution Sample Transfer Volume (mL: | 1 | 5 | 59977214 | 295.5454 | 98.52%
3rd Dilution Sample Final Volume (mL): | 1 | 6 | 59729380 | 294.3242 | 98.11%
4th Dilution Sample Transfer Volume (mL): | 1
4th Dilution Sample Final Volume (mL): | 1 |  | Average: | 290.5188 | 96.84%
Sample Dilution Factor | 900 |  | RSD: | 2.153% | 2.153%
If there are no serial dilutions, or only one dilution, enter 1 in all boxes not used. |  |  | n: | 6 | 6
Comment: | The amount of | Zidovudine |  | dissolved as a percentage of the stated label claim is |  | 96.84%
| Name |  |  | Date |  | Signature
Analysed by:
Reviewed By:
5