## SST LAMIVUDINE
HPLC System Suitability Report
Analysis Data | Assay
Sample(s) | NDQB201605893
Reference Substance: | Lamivudine
% age Purity: | 101.74
Weight (mg): | 15.29
Standard Conc (mg/mL): | 0.06
2016-05-16 11:34
Injection Number | Peak Areas | Theoretical Plates (USP) | Tailing Factor (Assym) | Retention Times (min)
1 | 17764716 | 9717.1 | 1.1 | 5.5
2 | 17736701 | 9678.8 | 1.1 | 5.5
3 | 17714444 | 9708.9 | 1.1 | 5.5
4 | 17686862 | 9732.1 | 1.1 | 5.5
5 | 17723280 | 9689.8 | 1.1 | 5.5
6 | 17679385 | 9716.5 | 1.1 | 5.5
Averages: | 17717564.6667 | 9707.2 | 1.1 | 5.5
RSD: | 0.1791%
n: | 6
Summary: | The RSD of the peak areas for six replicate injections of SST Std is less than 2.0%.
The number of Theoretical Plates (USP) for all peaks is greater than 2000
The Assymetry of all peaks were below 2.0
Analysis Data | Dissolution
Reference Substance: | Lamivudine
% age Purity: | 101.74
Weight (mg): | 15.29
Standard Conc (mg/mL): | 0.3
Injection Number | Peak Areas | Theoretical Plates (USP) | Tailing Factor (Assym) | Retention Times (min)
1 | 88889963 | 10538.3 | 1.1 | 5.4
2 | 88352617 | 10425.1 | 1.1 | 5.4
3 | 88633240 | 10379.8 | 1.1 | 5.4
4 | 88328787 | 10373.4 | 1.1 | 5.4
5 | 88629989 | 10436.3 | 1.1 | 5.4
6 | 88595502 | 10427.8 | 1.1 | 5.4
Averages: | 88571683 | 10430.1167 | 1.1 | 5.4
RSD: | 0.2347%
n: | 6
Summary: | The RSD of the peak areas for six replicate injections of SST Std is less than 2.0%.
The number of Theoretical Plates (USP) for all peaks is greater than 2000
The Assymetry of all peaks were below 2.0
| Name |  |  | Date | Signature
Analysed by:
Reviewed By:

## SST TENOFOVIR
HPLC System Suitability Report
Analysis Data | Assay
Sample(s) | NDQB201605893
Reference Substance: | Tenofovir Disoproxil Fumarate
% age Purity: | 98.8
Weight (mg): | 17.15
Standard Conc (mg/mL): | 0.06
2016-05-16 11:34
Injection Number | Peak Areas | Theoretical Plates (USP) | Tailing Factor (Assym) | Retention Times (min)
1 | 13892145 | 159622.4 | 1 | 15.1
2 | 13890412 | 162437.7 | 1 | 15.1
3 | 13881806 | 160730 | 1 | 15.1
4 | 13852736 | 9732.1 | 1 | 15.1
5 | 13862605 | 162002.5 | 1 | 15.1
6 | 13844874 | 162693.3 | 1 | 15.1
Averages: | 13870763 | 162321.9 | 1 | 15.1
RSD: | 0.1452%
n: | 6
Summary: | The RSD of the peak areas for six replicate injections of SST Std is less than 2.0%.
The number of Theoretical Plates (USP) for all peaks is greater than 2000
The Assymetry of all peaks were below 2.0
Analysis Data | Dissolution
Reference Substance: | Tenofovir Disoproxil Fumarate
% age Purity: | 98.8
Weight (mg): | 17.15
Standard Conc (mg/mL): | 0.3
Injection Number | Peak Areas | Theoretical Plates (USP) | Tailing Factor (Assym) | Retention Times (min)
1 | 60229549 | 151627.2 | 1.1 | 15.4
2 | 59735916 | 152564.6 | 1.1 | 15.4
3 | 59683412 | 151971.3 | 1.1 | 15.4
4 | 60364519 | 152966.8 | 1.1 | 15.4
5 | 59843734 | 152882.3 | 1.1 | 15.4
6 | 60643377 | 152018.4 | 1.1 | 15.4
Averages: | 60083417.8333 | 152338.4333 | 1.1 | 15.4
RSD: | 0.6455%
n: | 6
Summary: | The RSD of the peak areas for six replicate injections of SST Std is less than 2.0%.
The number of Theoretical Plates (USP) for all peaks is greater than 2000
The Assymetry of all peaks were below 2.0
| Name |  |  | Date | Signature
Analysed by:
Reviewed By:

## SST EFAVIRENZ
HPLC System Suitability Report
Analysis Data | Assay
Sample(s) | NDQB201605893
Reference Substance: | Efavirenz
% age Purity: | 99.3
Weight (mg): | 31.25
Standard Conc (mg/mL): | 0.12
2016-05-16 11:34
Injection Number | Peak Areas | Theoretical Plates (USP) | Tailing Factor (Assym) | Retention Times (min)
1 | 45063273 | 143609.2 | 1 | 21.9
2 | 45052551 | 146877.2 | 1 | 21.9
3 | 44987113 | 147291.5 | 1 | 21.9
4 | 44950886 | 145621.5 | 1 | 21.9
5 | 44965409 | 143764.9 | 1 | 21.9
6 | 44881110 | 144683.4 | 1 | 21.9
Averages: | 44983390.3333 | 162321.9 | 1 | 21.9
RSD: | 0.1508%
n: | 6
Summary: | The RSD of the peak areas for six replicate injections of SST Std is less than 2.0%.
The number of Theoretical Plates (USP) for all peaks is greater than 2000
The Assymetry of all peaks were below 2.0
Analysis Data | Dissolution
Reference Substance: | Efavirenz
% age Purity: | 99.3
Weight (mg): | 31.25
Standard Conc (mg/mL): | 0.6
Injection Number | Peak Areas | Theoretical Plates (USP) | Tailing Factor (Assym) | Retention Times (min)
1 | 207621354 | 149452.3 | 1.1 | 21.9
2 | 205863576 | 149583 | 1.1 | 21.9
3 | 205902926 | 150778 | 1 | 21.9
4 | 205200410 | 149223.5 | 1 | 21.9
5 | 205335426 | 149261.8 | 1.1 | 21.9
6 | 205123804 | 148688 | 1.1 | 21.9
Averages: | 205841249.3333 | 149497.7667 | 1.0667 | 21.9
RSD: | 0.4534%
n: | 6
Summary: | The RSD of the peak areas for six replicate injections of SST Std is less than 2.0%.
The number of Theoretical Plates (USP) for all peaks is greater than 2000
The Assymetry of all peaks were below 2.0
| Name |  |  | Date | Signature
Analysed by:
Reviewed By:

## Uniformity
Please enter the required information in the cells highlighted in green
Uniformity of Weight Test Report
Sample Name: |  | Tenofovir Disoproxil Fumarate, Lamivudine & Efavirenz tablets
Laboratory Ref No: |  | NDQB201605893
Active Ingredient: |  | Tenofovir Disoproxil Fumarate 300mg, Lamivudine 300mg & Efavirenz 600mg tablets
Label Claim: |  | Each tablet contains Tenofovir Disoproxil Fumarate 300mg, Lamivudine 300mg & Efavirenz 600mg tablets
Date Analysis Started: |  | 2016-05-06 10:51:47
Date Analysis Completed: |  | #REF!
Analysis Data |  | Uniformity of weight
|  | Tablet weight (mg) | % Deviation
|  | 1765.35 | 0.2848%
|  | 1787.55 | 1.546%
|  | 1752.74 | -0.4315%
|  | 1722.01 | -2.177%
|  | 1765.56 | 0.2967%
|  | 1737.45 | -1.3%
|  | 1768.48 | 0.4626%
|  | 1764.69 | 0.2473%
|  | 1762.27 | 0.1098%
|  | 1776.16 | 0.8989%
|  | 1741.71 | -1.058%
|  | 1773.66 | 0.7569%
|  | 1758.14 | -0.1248%
|  | 1746.27 | -0.7991%
|  | 1755.94 | -0.2498%
|  | 1751.94 | -0.477%
|  | 1758.24 | -0.1191%
|  | 1770.27 | 0.5643%
|  | 1770.95 | 0.6029%
|  | 1777.35 | 0.9665%
| Total | 35206.73
| Average | 1760.3365
| Average | % Deviation from mean
| 1760.3365 | -5% | 1672.3197
|  | 5% | 1848.3533
| Name |  | Date | Signature
Analysed by:
Reviewed By:

## Lamivudine
National Quality Control Laboratory
Laboratory Data Calculation Spreadsheet
Please enter the required information in the cells highlighted in green
Analysis Report
Sample Name: | Tenofovir Disoproxil Fumarate, Lamivudine & Efavirenz tablets
Laboratory Ref No: | NDQB201605893 | 29
Active Ingredient: | Tenofovir Disoproxil Fumarate 300mg, Lamivudine 300mg & Efavirenz 600mg tablets
Label Claim: | Each tablet contains Tenofovir Disoproxil Fumarate 300mg, Lamivudine 300mg & Efavirenz 600mg tablets
Date Analysis Started: | 2016-05-16 11:16
Date Analysis Completed: | 2016-05-20 11:16
Analysis Data
Reference Substance: | Lamivudine
Code: | L3-9
% age Purity: | 101.74
% Water content: | 0 | If correction for water content is not needed please enter 0
% Purity corrected for water: | 101.74
Mwt of compound in free base form: | 1 | Enter molecular mass of compound in free base form. If salt conversion is NOT needed, enter 1.
Mwt of compound in salt form: | 1 | Enter molecular mass of compound in salt form. If salt conversion is NOT needed, enter 1.
1 mg of salt is equivalent to | 1 | free base
Initial Standard dilution volume (mL): | 25 |  | Standard A |  | Standard B
1st Dilution Standard transfer Volume (mL: | 5 | Injection | Response: | Normalised Response: | Response: | Normalised Response: |  | Std Response Deviation
1st Dilution Standard Final Volume (mL): | 50 | 1 | 17690277 | 17057943.5803 | 18956439 | 17062489.0639
2nd Dilution Standard Transfer Volume (mL): | 1 | 2 | 17620885 | 16991031.9756 | 19055984 | 17152088.4593 |  | 0.9506%
2nd Dilution Standard Final Volume (mL): | 1 | 3 | 17652542 | 17021557.406 | 19230473 | 17309144.1518
3rd Dilution Standard Volume (mL: | 1 | 4 |  | - |  | -
3rd Dilution Standard Final Volume (mL): | 1 | Average: | 17654568 | 17023510.9873 | 19080965.3333 | 17174573.8917
4th Dilution Standard Transfer Volume (mL): | 1 | Mass of RS (mg): | 15.29 |  | 16.38
4th Dilution Standard Final Volume (mL): | 1 | Mass of WRS as free base (mg): | 15.29 |  | 16.38
Standard Dilution Factor | 250 | Purity correction (mg): | 15.556 |  | 16.665
If there are no serial dilutions, or only one dilution, enter 1 in all boxes not used. |  | Concentration (mg/mL): | 0.062224 |  | 0.06666
|  | Desired Concentration (mg/mL): | 0.06
|  | Desired Weight as free base (mg): | 15
|  | Desired Weight as salt (mg): | 15
|  | Average Normalised Response: | 17099042.4395
|  | RSD: | 0.6803%
|  | n: | 6
Analysis Data | Determination of Content of Active Ingredient in the Sample
Label Claim: | Each tablet contains Tenofovir Disoproxil Fumarate 300mg, Lamivudine 300mg & Efavirenz 600mg tablets
Each Tablet contains | 300 | Tenofovir Disoproxil Fumarate 300mg, Lamivudine 300mg & Efavirenz 600mg tablets
Average Tablet Content Weight (mg): | 1760.3365
Initial Sample dilution Volume (mL): | 200 |  | Powder Weight (mg) | Injection | Response: | Determined Amt (mg) | % Assay
1st Dilution Sample transfer Volume (mL): | 4 | Assay Smp A | 1758.81 | 1 | 17350782 | 304.6809 | 101.6%
1st Dilution Sample Final Volume (mL): | 100 |  |  | 2 | 17335238 | 304.408 | 101.5%
2nd Dilution Sample Transfer Volume (mL): | 1 |  |  | 3 | 17340350 | 304.4978 | 101.5%
2nd Dilution Sample Final Volume (mL): | 1 |  |  | 4 |  | - | -
3rd Dilution Sample Transfer Volume (mL: | 1 | Assay Smp B | 1760.51 | 1 | 17379487 | 304.8903 | 101.6%
3rd Dilution Sample Final Volume (mL): | 1 |  |  | 2 | 17402166 | 305.2882 | 101.8%
4th Dilution Sample Transfer Volume (mL): | 1 |  |  | 3 | 17530262 | 307.5354 | 102.5%
4th Dilution Sample Final Volume (mL): | 1 |  |  | 4 |  | - | -
Sample Dilution Factor | 5000 | Assay Smp C | 1764.37 | 1 | 17495464 | 306.2534 | 102.1%
Desired Sample Weight (mg): | 1760.3365 |  |  | 2 | 17411546 | 304.7845 | 101.6%
If there are no serial dilutions, or only one dilution, enter 1 in all boxes not used. |  |  |  | 3 | 17362929 | 303.9334 | 101.3%
|  |  |  | 4 |  | - | -
[5 empty] | Average: | 305.1413 | 101.7%
[5 empty] | RSD: | 0.3628% | 0.3628%
[5 empty] | n: | 9 | 9
Comment: | The content of | Tenofovir Disoproxil Fumarate 300mg, Lamivudine 300mg & Efavirenz 600mg tablets |  | in the sample as a percentage of the stated label claim is |  | 101.7%
DISSOLUTION: | Determination of Active Ingredient Dissolved
Reference Substance: | Lamivudine
Code: | L3-9
% age Purity: | 101.74
% Water content: | 0 | If correction for water content is not needed please enter 0
% Purity corrected for water: | 101.74
Mwt of compound in free base form: | 1 | Enter molecular mass of compound in free base form. If salt convertion is NOT needed, enter 1.
Mwt of compound in salt form: | 1 | Enter molecular mass of compound in salt form. If salt convertion is NOT needed, enter 1.
1 mg of salt is equivalent to | 1 | free base
Initial Standard dilution volume (mL): | 25 |  | Standard A |  | Standard B
1st Dilution Standard transfer Volume (mL: | 10 | Injection | Response: | Normalised Response: | Response: | Normalised Response: |  | Std Response Deviation
1st Dilution Standard Final Volume (mL): | 20 | 1 | 88399115 | 85239316.2761 | 94508634 | 85066215.9739
2nd Dilution Standard Transfer Volume (mL): | 1 | 2 | 88525147 | 85360843.3017 | 94622786 | 85168962.9746 |  | 0.07565%
2nd Dilution Standard Final Volume (mL): | 1 | 3 | 88450203 | 85288578.1515 | 94960423 | 85472866.4462
3rd Dilution Standard Volume (mL: | 1 | 4 |  | - |  | -
3rd Dilution Standard Final Volume (mL): | 1 | Average: | 88458155 | 85296245.9098 | 94697281 | 85236015.1316
4th Dilution Standard Transfer Volume (mL): | 1 | Amt of RS (mg): | 15.29 |  | 16.38
4th Dilution Standard Final Volume (mL): | 1 | Amt of RS as free base (mg): | 15.29 |  | 16.38
Standard Dilution Factor | 50 | Purity correction: | 15.556 |  | 16.665
If there are no serial dilutions, or only one dilution, enter 1 in all boxes not used. |  | Conc (mg/mL): | 0.31112 |  | 0.3333
|  | Desired Concentration (mg/mL): | 0.3
|  | Desired Weight as free base (mg): | 15
|  | Desired Weight as salt (mg): | 15
|  | Average Normalised Peak Area: | 85266130.5207
|  | RSD: | 0.1678%
|  | n: | 6
Medium Volume (mL): | 1000 | Capsule No. | Response: | Amt Released (mg): | %age Released:
1st Dilution Sample transfer Volume (mL: | 1 | 1 | 86138713 | 303.0701 | 101%
1st Dilution Sample Final Volume (mL): | 1 | 2 | 84208768 | 296.2798 | 98.76%
2nd Dilution Sample Transfer Volume (mL): | 1 | 3 | 85632057 | 301.2875 | 100.4%
2nd Dilution Sample Final Volume (mL): | 1 | 4 | 85197533 | 299.7586 | 99.92%
3rd Dilution Sample Transfer Volume (mL: | 1 | 5 | 85626123 | 301.2666 | 100.4%
3rd Dilution Sample Final Volume (mL): | 1 | 6 | 84944130 | 298.8671 | 99.62%
4th Dilution Sample Transfer Volume (mL): | 1
4th Dilution Sample Final Volume (mL): | 1 |  | Average: | 300.0883 | 100%
Sample Dilution Factor | 1000 |  | RSD: | 0.7861% | 0.7861%
If there are no serial dilutions, or only one dilution, enter 1 in all boxes not used. |  |  | n: | 6 | 6
Comment: | The amount of | Tenofovir Disoproxil Fumarate 300mg, Lamivudine 300mg & Efavirenz 600mg tablets |  | dissolved as a percentage of the stated label claim is |  | 100%
| Name |  |  | Date |  | Signature
Analysed by:
Reviewed By:
5

## Tenofovir Disoproxil Fumarate
National Quality Control Laboratory
Laboratory Data Calculation Spreadsheet
Please enter the required information in the cells highlighted in green
Analysis Report
Sample Name: | Tenofovir Disoproxil Fumarate, Lamivudine & Efavirenz tablets
Laboratory Ref No: | NDQB201605893 | 29
Active Ingredient: | Tenofovir Disoproxil Fumarate 300mg, Lamivudine 300mg & Efavirenz 600mg tablets
Label Claim: | Each tablet contains Tenofovir Disoproxil Fumarate 300mg, Lamivudine 300mg & Efavirenz 600mg tablets
Date Analysis Started: | 2016-05-16 11:16
Date Analysis Completed: | 2016-05-20 11:16
Analysis Data
Reference Substance: | Tenofovir Disoproxil Fumarate
Code: | T11-6
% age Purity: | 98.8
% Water content: | 0 | If correction for water content is not needed please enter 0
% Purity corrected for water: | 98.8
Mwt of compound in free base form: | 1 | Enter molecular mass of compound in free base form. If salt conversion is NOT needed, enter 1.
Mwt of compound in salt form: | 1 | Enter molecular mass of compound in salt form. If salt conversion is NOT needed, enter 1.
1 mg of salt is equivalent to | 1 | free base
Initial Standard dilution volume (mL): | 25 |  | Standard A |  | Standard B
1st Dilution Standard transfer Volume (mL: | 5 | Injection | Response: | Normalised Response: | Response: | Normalised Response: |  | Std Response Deviation
1st Dilution Standard Final Volume (mL): | 50 | 1 | 13844640 | 12256087.6288 | 13501422 | 12259635.3612
2nd Dilution Standard Transfer Volume (mL): | 1 | 2 | 13827488 | 12240903.6721 | 13546810 | 12300848.8222 |  | 0.5666%
2nd Dilution Standard Final Volume (mL): | 1 | 3 | 13842502 | 12254194.9458 | 13660746 | 12404305.6147
3rd Dilution Standard Volume (mL: | 1 | 4 |  | - |  | -
3rd Dilution Standard Final Volume (mL): | 1 | Average: | 13838210 | 12250395.4155 | 13569659.3333 | 12321596.5994
4th Dilution Standard Transfer Volume (mL): | 1 | Mass of RS (mg): | 17.15 |  | 16.72
4th Dilution Standard Final Volume (mL): | 1 | Mass of WRS as free base (mg): | 17.15 |  | 16.72
Standard Dilution Factor | 250 | Purity correction (mg): | 16.9442 |  | 16.5194
If there are no serial dilutions, or only one dilution, enter 1 in all boxes not used. |  | Concentration (mg/mL): | 0.067777 |  | 0.066077
|  | Desired Concentration (mg/mL): | 0.06
|  | Desired Weight as free base (mg): | 15
|  | Desired Weight as salt (mg): | 15
|  | Average Normalised Response: | 12285996.0075
|  | RSD: | 0.4998%
|  | n: | 6
Analysis Data | Determination of Content of Active Ingredient in the Sample
Label Claim: | Each tablet contains Tenofovir Disoproxil Fumarate 300mg, Lamivudine 300mg & Efavirenz 600mg tablets
Each Tablet contains | 300 | Tenofovir Disoproxil Fumarate 300mg, Lamivudine 300mg & Efavirenz 600mg tablets
Average Tablet Content Weight (mg): | 1760.3365
Initial Sample dilution Volume (mL): | 200 |  | Powder Weight (mg) | Injection | Response: | Determined Amt (mg) | % Assay
1st Dilution Sample transfer Volume (mL): | 4 | Assay Smp A | 1758.81 | 1 | 12234694 | 299.0066 | 99.67%
1st Dilution Sample Final Volume (mL): | 100 |  |  | 2 | 12225893 | 298.7915 | 99.6%
2nd Dilution Sample Transfer Volume (mL): | 1 |  |  | 3 | 12240673 | 299.1527 | 99.72%
2nd Dilution Sample Final Volume (mL): | 1 |  |  | 4 |  | - | -
3rd Dilution Sample Transfer Volume (mL: | 1 | Assay Smp B | 1760.51 | 1 | 12356478 | 301.6913 | 100.6%
3rd Dilution Sample Final Volume (mL): | 1 |  |  | 2 | 12353994 | 301.6306 | 100.5%
4th Dilution Sample Transfer Volume (mL): | 1 |  |  | 3 | 12455227 | 304.1023 | 101.4%
4th Dilution Sample Final Volume (mL): | 1 |  |  | 4 |  | - | -
Sample Dilution Factor | 5000 | Assay Smp C | 1764.37 | 1 | 12294624 | 299.5244 | 99.84%
Desired Sample Weight (mg): | 1760.3365 |  |  | 2 | 12299263 | 299.6374 | 99.88%
If there are no serial dilutions, or only one dilution, enter 1 in all boxes not used. |  |  |  | 3 | 12294664 | 299.5253 | 99.84%
|  |  |  | 4 |  | - | -
[5 empty] | Average: | 300.3402 | 100.1%
[5 empty] | RSD: | 0.5892% | 0.5892%
[5 empty] | n: | 9 | 9
Comment: | The content of | Tenofovir Disoproxil Fumarate 300mg, Lamivudine 300mg & Efavirenz 600mg tablets |  | in the sample as a percentage of the stated label claim is |  | 100.1%
DISSOLUTION: | Determination of Active Ingredient Dissolved
Reference Substance: | Tenofovir Disoproxil Fumarate
Code: | T11-6
% age Purity: | 98.8
% Water content: | 0 | If correction for water content is not needed please enter 0
% Purity corrected for water: | 98.8
Mwt of compound in free base form: | 1 | Enter molecular mass of compound in free base form. If salt convertion is NOT needed, enter 1.
Mwt of compound in salt form: | 1 | Enter molecular mass of compound in salt form. If salt convertion is NOT needed, enter 1.
1 mg of salt is equivalent to | 1 | free base
Initial Standard dilution volume (mL): | 25 |  | Standard A |  | Standard B
1st Dilution Standard transfer Volume (mL: | 10 | Injection | Response: | Normalised Response: | Response: | Normalised Response: |  | Std Response Deviation
1st Dilution Standard Final Volume (mL): | 20 | 1 | 68567876 | 60700306.8897 | 66753082 | 60613500.1598
2nd Dilution Standard Transfer Volume (mL): | 1 | 2 | 68622588 | 60748741.1622 | 66866342 | 60716343.1271 |  | 0.007882%
2nd Dilution Standard Final Volume (mL): | 1 | 3 | 68559442 | 60692840.618 | 66955521 | 60797319.9325
3rd Dilution Standard Volume (mL: | 1 | 4 |  | - |  | -
3rd Dilution Standard Final Volume (mL): | 1 | Average: | 68583302 | 60713962.89 | 66858315 | 60709054.4065
4th Dilution Standard Transfer Volume (mL): | 1 | Amt of RS (mg): | 17.15 |  | 16.72
4th Dilution Standard Final Volume (mL): | 1 | Amt of RS as free base (mg): | 17.15 |  | 16.72
Standard Dilution Factor | 50 | Purity correction: | 16.9442 |  | 16.5194
If there are no serial dilutions, or only one dilution, enter 1 in all boxes not used. |  | Conc (mg/mL): | 0.33888 |  | 0.33039
|  | Desired Concentration (mg/mL): | 0.3
|  | Desired Weight as free base (mg): | 15
|  | Desired Weight as salt (mg): | 15
|  | Average Normalised Peak Area: | 60711508.6482
|  | RSD: | 0.1011%
|  | n: | 6
Medium Volume (mL): | 1000 | Capsule No. | Response: | Amt Released (mg): | %age Released:
1st Dilution Sample transfer Volume (mL: | 1 | 1 | 60496402 | 298.9371 | 99.65%
1st Dilution Sample Final Volume (mL): | 1 | 2 | 58815448 | 290.6308 | 96.88%
2nd Dilution Sample Transfer Volume (mL): | 1 | 3 | 59838025 | 295.6838 | 98.56%
2nd Dilution Sample Final Volume (mL): | 1 | 4 | 59818850 | 295.589 | 98.53%
3rd Dilution Sample Transfer Volume (mL: | 1 | 5 | 60214113 | 297.5422 | 99.18%
3rd Dilution Sample Final Volume (mL): | 1 | 6 | 59790327 | 295.4481 | 98.48%
4th Dilution Sample Transfer Volume (mL): | 1
4th Dilution Sample Final Volume (mL): | 1 |  | Average: | 295.6385 | 98.55%
Sample Dilution Factor | 1000 |  | RSD: | 0.9522% | 0.9522%
If there are no serial dilutions, or only one dilution, enter 1 in all boxes not used. |  |  | n: | 6 | 6
Comment: | The amount of | Tenofovir Disoproxil Fumarate 300mg, Lamivudine 300mg & Efavirenz 600mg tablets |  | dissolved as a percentage of the stated label claim is |  | 98.55%
| Name |  |  | Date |  | Signature
Analysed by:
Reviewed By:
5

## Efavirenz
National Quality Control Laboratory
Laboratory Data Calculation Spreadsheet
Please enter the required information in the cells highlighted in green
Analysis Report
Sample Name: | Tenofovir Disoproxil Fumarate, Lamivudine & Efavirenz tablets
Laboratory Ref No: | NDQB201605893 | 29
Active Ingredient: | Tenofovir Disoproxil Fumarate 300mg, Lamivudine 300mg & Efavirenz 600mg tablets
Label Claim: | Each tablet contains Tenofovir Disoproxil Fumarate 300mg, Lamivudine 300mg & Efavirenz 600mg tablets
Date Analysis Started: | 2016-05-16 11:16
Date Analysis Completed: | 2016-05-20 11:16
Analysis Data
Reference Substance: | Efavirenz
Code: | E15-3
% age Purity: | 99.3
% Water content: | 0 | If correction for water content is not needed please enter 0
% Purity corrected for water: | 99.3
Mwt of compound in free base form: | 1 | Enter molecular mass of compound in free base form. If salt conversion is NOT needed, enter 1.
Mwt of compound in salt form: | 1 | Enter molecular mass of compound in salt form. If salt conversion is NOT needed, enter 1.
1 mg of salt is equivalent to | 1 | free base
Initial Standard dilution volume (mL): | 25 |  | Standard A |  | Standard B
1st Dilution Standard transfer Volume (mL: | 5 | Injection | Response: | Normalised Response: | Response: | Normalised Response: |  | Std Response Deviation
1st Dilution Standard Final Volume (mL): | 50 | 1 | 44874654 | 43383351.2991 | 42175266 | 43075632.8784
2nd Dilution Standard Transfer Volume (mL): | 1 | 2 | 44790668 | 43302156.3746 | 42235363 | 43137012.8424 |  | 0.1817%
2nd Dilution Standard Final Volume (mL): | 1 | 3 | 44875615 | 43384280.3625 | 42696004 | 43607487.7081
3rd Dilution Standard Volume (mL: | 1 | 4 |  | - |  | -
3rd Dilution Standard Final Volume (mL): | 1 | Average: | 44846979 | 43356596.0121 | 42368877.6667 | 43273377.8096
4th Dilution Standard Transfer Volume (mL): | 1 | Mass of RS (mg): | 31.25 |  | 29.58
4th Dilution Standard Final Volume (mL): | 1 | Mass of WRS as free base (mg): | 31.25 |  | 29.58
Standard Dilution Factor | 250 | Purity correction (mg): | 31.0312 |  | 29.3729
If there are no serial dilutions, or only one dilution, enter 1 in all boxes not used. |  | Concentration (mg/mL): | 0.12412 |  | 0.11749
|  | Desired Concentration (mg/mL): | 0.12
|  | Desired Weight as free base (mg): | 30
|  | Desired Weight as salt (mg): | 30
|  | Average Normalised Response: | 43314986.9109
|  | RSD: | 0.4431%
|  | n: | 6
Analysis Data | Determination of Content of Active Ingredient in the Sample
Label Claim: | Each tablet contains Tenofovir Disoproxil Fumarate 300mg, Lamivudine 300mg & Efavirenz 600mg tablets
Each Tablet contains | 600 | Tenofovir Disoproxil Fumarate 300mg, Lamivudine 300mg & Efavirenz 600mg tablets
Average Tablet Content Weight (mg): | 1760.3365
Initial Sample dilution Volume (mL): | 200 |  | Powder Weight (mg) | Injection | Response: | Determined Amt (mg) | % Assay
1st Dilution Sample transfer Volume (mL): | 4 | Assay Smp A | 1758.81 | 1 | 42399694 | 587.8311 | 97.97%
1st Dilution Sample Final Volume (mL): | 100 |  |  | 2 | 42410984 | 587.9876 | 98%
2nd Dilution Sample Transfer Volume (mL): | 1 |  |  | 3 | 42489376 | 589.0744 | 98.18%
2nd Dilution Sample Final Volume (mL): | 1 |  |  | 4 |  | - | -
3rd Dilution Sample Transfer Volume (mL: | 1 | Assay Smp B | 1760.51 | 1 | 42539191 | 589.1956 | 98.2%
3rd Dilution Sample Final Volume (mL): | 1 |  |  | 2 | 42538901 | 589.1916 | 98.2%
4th Dilution Sample Transfer Volume (mL): | 1 |  |  | 3 | 42961994 | 595.0517 | 99.18%
4th Dilution Sample Final Volume (mL): | 1 |  |  | 4 |  | - | -
Sample Dilution Factor | 5000 | Assay Smp C | 1764.37 | 1 | 42423135 | 586.3026 | 97.72%
Desired Sample Weight (mg): | 1760.3365 |  |  | 2 | 42521798 | 587.6662 | 97.94%
If there are no serial dilutions, or only one dilution, enter 1 in all boxes not used. |  |  |  | 3 | 42561277 | 588.2118 | 98.04%
|  |  |  | 4 |  | - | -
[5 empty] | Average: | 588.9459 | 98.16%
[5 empty] | RSD: | 0.4191% | 0.4191%
[5 empty] | n: | 9 | 9
Comment: | The content of | Tenofovir Disoproxil Fumarate 300mg, Lamivudine 300mg & Efavirenz 600mg tablets |  | in the sample as a percentage of the stated label claim is |  | 98.16%
DISSOLUTION: | Determination of Active Ingredient Dissolved
Reference Substance: | Efavirenz
Code: | E15-3
% age Purity: | 99.3
% Water content: | 0 | If correction for water content is not needed please enter 0
% Purity corrected for water: | 99.3
Mwt of compound in free base form: | 1 | Enter molecular mass of compound in free base form. If salt convertion is NOT needed, enter 1.
Mwt of compound in salt form: | 1 | Enter molecular mass of compound in salt form. If salt convertion is NOT needed, enter 1.
1 mg of salt is equivalent to | 1 | free base
Initial Standard dilution volume (mL): | 25 |  | Standard A |  | Standard B
1st Dilution Standard transfer Volume (mL: | 10 | Injection | Response: | Normalised Response: | Response: | Normalised Response: |  | Std Response Deviation
1st Dilution Standard Final Volume (mL): | 20 | 1 | 204719434 | 197916069.1239 | 193181262 | 197305338.1786
2nd Dilution Standard Transfer Volume (mL): | 1 | 2 | 205110967 | 198294590.4532 | 193256501 | 197382183.3974 |  | 0.2368%
2nd Dilution Standard Final Volume (mL): | 1 | 3 | 204527013 | 197730042.7795 | 193633784 | 197767520.718
3rd Dilution Standard Volume (mL: | 1 | 4 |  | - |  | -
3rd Dilution Standard Final Volume (mL): | 1 | Average: | 204785804.6667 | 197980234.1188 | 193357182.3333 | 197485014.098
4th Dilution Standard Transfer Volume (mL): | 1 | Amt of RS (mg): | 31.25 |  | 29.58
4th Dilution Standard Final Volume (mL): | 1 | Amt of RS as free base (mg): | 31.25 |  | 29.58
Standard Dilution Factor | 50 | Purity correction: | 31.0312 |  | 29.3729
If there are no serial dilutions, or only one dilution, enter 1 in all boxes not used. |  | Conc (mg/mL): | 0.62062 |  | 0.58746
|  | Desired Concentration (mg/mL): | 0.6
|  | Desired Weight as free base (mg): | 30
|  | Desired Weight as salt (mg): | 30
|  | Average Normalised Peak Area: | 197732624.1084
|  | RSD: | 0.1832%
|  | n: | 6
Medium Volume (mL): | 1000 | Capsule No. | Response: | Amt Released (mg): | %age Released:
1st Dilution Sample transfer Volume (mL: | 1 | 1 | 195092663 | 591.9893 | 98.66%
1st Dilution Sample Final Volume (mL): | 1 | 2 | 190352784 | 577.6066 | 96.27%
2nd Dilution Sample Transfer Volume (mL): | 1 | 3 | 193232477 | 586.3448 | 97.72%
2nd Dilution Sample Final Volume (mL): | 1 | 4 | 192632526 | 584.5243 | 97.42%
3rd Dilution Sample Transfer Volume (mL: | 1 | 5 | 193938760 | 588.4879 | 98.08%
3rd Dilution Sample Final Volume (mL): | 1 | 6 | 193463191 | 587.0448 | 97.84%
4th Dilution Sample Transfer Volume (mL): | 1
4th Dilution Sample Final Volume (mL): | 1 |  | Average: | 585.9996 | 97.67%
Sample Dilution Factor | 1000 |  | RSD: | 0.8216% | 0.8216%
If there are no serial dilutions, or only one dilution, enter 1 in all boxes not used. |  |  | n: | 6 | 6
Comment: | The amount of | Tenofovir Disoproxil Fumarate 300mg, Lamivudine 300mg & Efavirenz 600mg tablets |  | dissolved as a percentage of the stated label claim is |  | 97.67%
| Name |  |  | Date |  | Signature
Analysed by:
Reviewed By:
5