## SST LAMIVUDINE
HPLC System Suitability Report
Analysis Data | Assay
Sample(s) | NDQB201605895
Reference Substance: | Lamivudine
% age Purity: | 101.74
Weight (mg): | 15.29
Standard Conc (mg/mL): | 0.06
2016-05-16 11:34
Injection Number | Peak Areas | Theoretical Plates (USP) | Tailing Factor (Assym) | Retention Times (min)
1 | 17764716 | 9717.1 | 1.1 | 5.5
2 | 17736701 | 9678.8 | 1.1 | 5.5
3 | 17714444 | 9708.9 | 1.1 | 5.5
4 | 17686862 | 9732.1 | 1.1 | 5.5
5 | 17723280 | 9689.8 | 1.1 | 5.5
6 | 17679385 | 9716.5 | 1.1 | 5.5
Averages: | 17717564.6667 | 9707.2 | 1.1 | 5.5
RSD: | 0.1791%
n: | 6
Summary: | The RSD of the peak areas for six replicate injections of SST Std is less than 2.0%.
The number of Theoretical Plates (USP) for all peaks is greater than 2000
The Assymetry of all peaks were below 2.0
Analysis Data | Dissolution
Reference Substance: | Lamivudine
% age Purity: | 101.74
Weight (mg): | 15.29
Standard Conc (mg/mL): | 0.3
Injection Number | Peak Areas | Theoretical Plates (USP) | Tailing Factor (Assym) | Retention Times (min)
1 | 88889963 | 10538.3 | 1.1 | 5.4
2 | 88352617 | 10425.1 | 1.1 | 5.4
3 | 88633240 | 10379.8 | 1.1 | 5.4
4 | 88328787 | 10373.4 | 1.1 | 5.4
5 | 88629989 | 10436.3 | 1.1 | 5.4
6 | 88595502 | 10427.8 | 1.1 | 5.4
Averages: | 88571683 | 10430.1167 | 1.1 | 5.4
RSD: | 0.2347%
n: | 6
Summary: | The RSD of the peak areas for six replicate injections of SST Std is less than 2.0%.
The number of Theoretical Plates (USP) for all peaks is greater than 2000
The Assymetry of all peaks were below 2.0
| Name |  |  | Date | Signature
Analysed by:
Reviewed By:

## SST TENOFOVIR
HPLC System Suitability Report
Analysis Data | Assay
Sample(s) | NDQB201605895
Reference Substance: | Tenofovir Disoproxil Fumarate
% age Purity: | 98.8
Weight (mg): | 17.15
Standard Conc (mg/mL): | 0.06
2016-05-16 11:34
Injection Number | Peak Areas | Theoretical Plates (USP) | Tailing Factor (Assym) | Retention Times (min)
1 | 13892145 | 159622.4 | 1 | 15.1
2 | 13890412 | 162437.7 | 1 | 15.1
3 | 13881806 | 160730 | 1 | 15.1
4 | 13852736 | 9732.1 | 1 | 15.1
5 | 13862605 | 162002.5 | 1 | 15.1
6 | 13844874 | 162693.3 | 1 | 15.1
Averages: | 13870763 | 162321.9 | 1 | 15.1
RSD: | 0.1452%
n: | 6
Summary: | The RSD of the peak areas for six replicate injections of SST Std is less than 2.0%.
The number of Theoretical Plates (USP) for all peaks is greater than 2000
The Assymetry of all peaks were below 2.0
Analysis Data | Dissolution
Reference Substance: | Tenofovir Disoproxil Fumarate
% age Purity: | 98.8
Weight (mg): | 17.15
Standard Conc (mg/mL): | 0.3
Injection Number | Peak Areas | Theoretical Plates (USP) | Tailing Factor (Assym) | Retention Times (min)
1 | 60229549 | 151627.2 | 1.1 | 15.4
2 | 59735916 | 152564.6 | 1.1 | 15.4
3 | 59683412 | 151971.3 | 1.1 | 15.4
4 | 60364519 | 152966.8 | 1.1 | 15.4
5 | 59843734 | 152882.3 | 1.1 | 15.4
6 | 60643377 | 152018.4 | 1.1 | 15.4
Averages: | 60083417.8333 | 152338.4333 | 1.1 | 15.4
RSD: | 0.6455%
n: | 6
Summary: | The RSD of the peak areas for six replicate injections of SST Std is less than 2.0%.
The number of Theoretical Plates (USP) for all peaks is greater than 2000
The Assymetry of all peaks were below 2.0
| Name |  |  | Date | Signature
Analysed by:
Reviewed By:

## SST EFAVIRENZ
HPLC System Suitability Report
Analysis Data | Assay
Sample(s) | NDQB201605895
Reference Substance: | Efavirenz
% age Purity: | 99.3
Weight (mg): | 31.25
Standard Conc (mg/mL): | 0.12
2016-05-16 11:34
Injection Number | Peak Areas | Theoretical Plates (USP) | Tailing Factor (Assym) | Retention Times (min)
1 | 45063273 | 143609.2 | 1 | 21.9
2 | 45052551 | 146877.2 | 1 | 21.9
3 | 44987113 | 147291.5 | 1 | 21.9
4 | 44950886 | 145621.5 | 1 | 21.9
5 | 44965409 | 143764.9 | 1 | 21.9
6 | 44881110 | 144683.4 | 1 | 21.9
Averages: | 44983390.3333 | 162321.9 | 1 | 21.9
RSD: | 0.1508%
n: | 6
Summary: | The RSD of the peak areas for six replicate injections of SST Std is less than 2.0%.
The number of Theoretical Plates (USP) for all peaks is greater than 2000
The Assymetry of all peaks were below 2.0
Analysis Data | Dissolution
Reference Substance: | Efavirenz
% age Purity: | 99.3
Weight (mg): | 31.25
Standard Conc (mg/mL): | 0.6
Injection Number | Peak Areas | Theoretical Plates (USP) | Tailing Factor (Assym) | Retention Times (min)
1 | 207621354 | 149452.3 | 1.1 | 21.9
2 | 205863576 | 149583 | 1.1 | 21.9
3 | 205902926 | 150778 | 1 | 21.9
4 | 205200410 | 149223.5 | 1 | 21.9
5 | 205335426 | 149261.8 | 1.1 | 21.9
6 | 205123804 | 148688 | 1.1 | 21.9
Averages: | 205841249.3333 | 149497.7667 | 1.0667 | 21.9
RSD: | 0.4534%
n: | 6
Summary: | The RSD of the peak areas for six replicate injections of SST Std is less than 2.0%.
The number of Theoretical Plates (USP) for all peaks is greater than 2000
The Assymetry of all peaks were below 2.0
| Name |  |  | Date | Signature
Analysed by:
Reviewed By:

## Uniformity
Please enter the required information in the cells highlighted in green
Uniformity of Weight Test Report
Sample Name: |  | Tenofovir Disoproxil Fumarate, Lamivudine & Efavirenz tablets
Laboratory Ref No: |  | NDQB201605895
Active Ingredient: |  | Tenofovir Disoproxil Fumarate 300mg, Lamivudine 300mg & Efavirenz 600mg tablets
Label Claim: |  | Each tablet contains Tenofovir Disoproxil Fumarate 300mg, Lamivudine 300mg & Efavirenz 600mg tablets
Date Analysis Started: |  | 2016-05-06 11:00:27
Date Analysis Completed: |  | #REF!
Analysis Data |  | Uniformity of weight
|  | Tablet weight (mg) | % Deviation
|  | 1746.68 | -1.306%
|  | 1765.53 | -0.2405%
|  | 1780.91 | 0.6286%
|  | 1753.66 | -0.9112%
|  | 1762.48 | -0.4128%
|  | 1781.42 | 0.6574%
|  | 1762.71 | -0.3998%
|  | 1772.86 | 0.1737%
|  | 1781.88 | 0.6834%
|  | 1785.9 | 0.9105%
|  | 1773.98 | 0.237%
|  | 1781.44 | 0.6585%
|  | 1744.36 | -1.437%
|  | 1771.76 | 0.1115%
|  | 1761.27 | -0.4812%
|  | 1768.96 | -0.04667%
|  | 1784.29 | 0.8195%
|  | 1769.96 | 0.009832%
|  | 1773.82 | 0.2279%
|  | 1771.85 | 0.1166%
| Total | 35395.72
| Average | 1769.786
| Average | % Deviation from mean
| 1769.786 | -5% | 1681.2967
|  | 5% | 1858.2753
| Name |  | Date | Signature
Analysed by:
Reviewed By:

## Lamivudine
National Quality Control Laboratory
Laboratory Data Calculation Spreadsheet
Please enter the required information in the cells highlighted in green
Analysis Report
Sample Name: | Tenofovir Disoproxil Fumarate, Lamivudine & Efavirenz tablets
Laboratory Ref No: | NDQB201605895 | 29
Active Ingredient: | Tenofovir Disoproxil Fumarate 300mg, Lamivudine 300mg & Efavirenz 600mg tablets
Label Claim: | Each tablet contains Tenofovir Disoproxil Fumarate 300mg, Lamivudine 300mg & Efavirenz 600mg tablets
Date Analysis Started: | 2016-05-16 11:16
Date Analysis Completed: | 2016-05-20 11:16
Analysis Data
Reference Substance: | Lamivudine
Code: | L3-9
% age Purity: | 101.74
% Water content: | 0 | If correction for water content is not needed please enter 0
% Purity corrected for water: | 101.74
Mwt of compound in free base form: | 1 | Enter molecular mass of compound in free base form. If salt conversion is NOT needed, enter 1.
Mwt of compound in salt form: | 1 | Enter molecular mass of compound in salt form. If salt conversion is NOT needed, enter 1.
1 mg of salt is equivalent to | 1 | free base
Initial Standard dilution volume (mL): | 25 |  | Standard A |  | Standard B
1st Dilution Standard transfer Volume (mL: | 5 | Injection | Response: | Normalised Response: | Response: | Normalised Response: |  | Std Response Deviation
1st Dilution Standard Final Volume (mL): | 50 | 1 | 17690277 | 17057943.5803 | 18956439 | 17062489.0639
2nd Dilution Standard Transfer Volume (mL): | 1 | 2 | 17620885 | 16991031.9756 | 19055984 | 17152088.4593 |  | 0.9506%
2nd Dilution Standard Final Volume (mL): | 1 | 3 | 17652542 | 17021557.406 | 19230473 | 17309144.1518
3rd Dilution Standard Volume (mL: | 1 | 4 |  | - |  | -
3rd Dilution Standard Final Volume (mL): | 1 | Average: | 17654568 | 17023510.9873 | 19080965.3333 | 17174573.8917
4th Dilution Standard Transfer Volume (mL): | 1 | Mass of RS (mg): | 15.29 |  | 16.38
4th Dilution Standard Final Volume (mL): | 1 | Mass of WRS as free base (mg): | 15.29 |  | 16.38
Standard Dilution Factor | 250 | Purity correction (mg): | 15.556 |  | 16.665
If there are no serial dilutions, or only one dilution, enter 1 in all boxes not used. |  | Concentration (mg/mL): | 0.062224 |  | 0.06666
|  | Desired Concentration (mg/mL): | 0.06
|  | Desired Weight as free base (mg): | 15
|  | Desired Weight as salt (mg): | 15
|  | Average Normalised Response: | 17099042.4395
|  | RSD: | 0.6803%
|  | n: | 6
Analysis Data | Determination of Content of Active Ingredient in the Sample
Label Claim: | Each tablet contains Tenofovir Disoproxil Fumarate 300mg, Lamivudine 300mg & Efavirenz 600mg tablets
Each Tablet contains | 300 | Tenofovir Disoproxil Fumarate 300mg, Lamivudine 300mg & Efavirenz 600mg tablets
Average Tablet Content Weight (mg): | 1769.786
Initial Sample dilution Volume (mL): | 200 |  | Powder Weight (mg) | Injection | Response: | Determined Amt (mg) | % Assay
1st Dilution Sample transfer Volume (mL): | 4 | Assay Smp A | 1758.5 | 1 | 17244479 | 304.4934 | 101.5%
1st Dilution Sample Final Volume (mL): | 100 |  |  | 2 | 17355457 | 306.453 | 102.2%
2nd Dilution Sample Transfer Volume (mL): | 1 |  |  | 3 | 17284763 | 305.2047 | 101.7%
2nd Dilution Sample Final Volume (mL): | 1 |  |  | 4 |  | - | -
3rd Dilution Sample Transfer Volume (mL: | 1 | Assay Smp B | 1763.59 | 1 | 17145388 | 301.87 | 100.6%
3rd Dilution Sample Final Volume (mL): | 1 |  |  | 2 | 17275987 | 304.1694 | 101.4%
4th Dilution Sample Transfer Volume (mL): | 1 |  |  | 3 | 17187260 | 302.6072 | 100.9%
4th Dilution Sample Final Volume (mL): | 1 |  |  | 4 |  | - | -
Sample Dilution Factor | 5000 | Assay Smp C | 1761.17 | 1 | 17406453 | 306.8875 | 102.3%
Desired Sample Weight (mg): | 1769.786 |  |  | 2 | 17470822 | 308.0224 | 102.7%
If there are no serial dilutions, or only one dilution, enter 1 in all boxes not used. |  |  |  | 3 | 17416303 | 307.0612 | 102.4%
|  |  |  | 4 |  | - | -
[5 empty] | Average: | 305.1965 | 101.7%
[5 empty] | RSD: | 0.6875% | 0.6875%
[5 empty] | n: | 9 | 9
Comment: | The content of | Tenofovir Disoproxil Fumarate 300mg, Lamivudine 300mg & Efavirenz 600mg tablets |  | in the sample as a percentage of the stated label claim is |  | 101.7%
DISSOLUTION: | Determination of Active Ingredient Dissolved
Reference Substance: | Lamivudine
Code: | L3-9
% age Purity: | 101.74
% Water content: | 0 | If correction for water content is not needed please enter 0
% Purity corrected for water: | 101.74
Mwt of compound in free base form: | 1 | Enter molecular mass of compound in free base form. If salt convertion is NOT needed, enter 1.
Mwt of compound in salt form: | 1 | Enter molecular mass of compound in salt form. If salt convertion is NOT needed, enter 1.
1 mg of salt is equivalent to | 1 | free base
Initial Standard dilution volume (mL): | 25 |  | Standard A |  | Standard B
1st Dilution Standard transfer Volume (mL: | 10 | Injection | Response: | Normalised Response: | Response: | Normalised Response: |  | Std Response Deviation
1st Dilution Standard Final Volume (mL): | 20 | 1 | 88399115 | 85239316.2761 | 94508634 | 85066215.9739
2nd Dilution Standard Transfer Volume (mL): | 1 | 2 | 88525147 | 85360843.3017 | 94622786 | 85168962.9746 |  | 0.07565%
2nd Dilution Standard Final Volume (mL): | 1 | 3 | 88450203 | 85288578.1515 | 94960423 | 85472866.4462
3rd Dilution Standard Volume (mL: | 1 | 4 |  | - |  | -
3rd Dilution Standard Final Volume (mL): | 1 | Average: | 88458155 | 85296245.9098 | 94697281 | 85236015.1316
4th Dilution Standard Transfer Volume (mL): | 1 | Amt of RS (mg): | 15.29 |  | 16.38
4th Dilution Standard Final Volume (mL): | 1 | Amt of RS as free base (mg): | 15.29 |  | 16.38
Standard Dilution Factor | 50 | Purity correction: | 15.556 |  | 16.665
If there are no serial dilutions, or only one dilution, enter 1 in all boxes not used. |  | Conc (mg/mL): | 0.31112 |  | 0.3333
|  | Desired Concentration (mg/mL): | 0.3
|  | Desired Weight as free base (mg): | 15
|  | Desired Weight as salt (mg): | 15
|  | Average Normalised Peak Area: | 85266130.5207
|  | RSD: | 0.1678%
|  | n: | 6
Medium Volume (mL): | 1000 | Capsule No. | Response: | Amt Released (mg): | %age Released:
1st Dilution Sample transfer Volume (mL: | 1 | 1 | 83728161 | 294.5888 | 98.2%
1st Dilution Sample Final Volume (mL): | 1 | 2 | 86773804 | 305.3046 | 101.8%
2nd Dilution Sample Transfer Volume (mL): | 1 | 3 | 86707539 | 305.0714 | 101.7%
2nd Dilution Sample Final Volume (mL): | 1 | 4 | 83814871 | 294.8939 | 98.3%
3rd Dilution Sample Transfer Volume (mL: | 1 | 5 | 86019991 | 302.6524 | 100.9%
3rd Dilution Sample Final Volume (mL): | 1 | 6 | 87221481 | 306.8797 | 102.3%
4th Dilution Sample Transfer Volume (mL): | 1
4th Dilution Sample Final Volume (mL): | 1 |  | Average: | 301.5651 | 100.5%
Sample Dilution Factor | 1000 |  | RSD: | 1.809% | 1.809%
If there are no serial dilutions, or only one dilution, enter 1 in all boxes not used. |  |  | n: | 6 | 6
Comment: | The amount of | Tenofovir Disoproxil Fumarate 300mg, Lamivudine 300mg & Efavirenz 600mg tablets |  | dissolved as a percentage of the stated label claim is |  | 100.5%
| Name |  |  | Date |  | Signature
Analysed by:
Reviewed By:
5

## Tenofovir Disoproxil Fumarate
National Quality Control Laboratory
Laboratory Data Calculation Spreadsheet
Please enter the required information in the cells highlighted in green
Analysis Report
Sample Name: | Tenofovir Disoproxil Fumarate, Lamivudine & Efavirenz tablets
Laboratory Ref No: | NDQB201605895 | 29
Active Ingredient: | Tenofovir Disoproxil Fumarate 300mg, Lamivudine 300mg & Efavirenz 600mg tablets
Label Claim: | Each tablet contains Tenofovir Disoproxil Fumarate 300mg, Lamivudine 300mg & Efavirenz 600mg tablets
Date Analysis Started: | 2016-05-16 11:16
Date Analysis Completed: | 2016-05-20 11:16
Analysis Data
Reference Substance: | Tenofovir Disoproxil Fumarate
Code: | T11-6
% age Purity: | 98.8
% Water content: | 0 | If correction for water content is not needed please enter 0
% Purity corrected for water: | 98.8
Mwt of compound in free base form: | 1 | Enter molecular mass of compound in free base form. If salt conversion is NOT needed, enter 1.
Mwt of compound in salt form: | 1 | Enter molecular mass of compound in salt form. If salt conversion is NOT needed, enter 1.
1 mg of salt is equivalent to | 1 | free base
Initial Standard dilution volume (mL): | 25 |  | Standard A |  | Standard B
1st Dilution Standard transfer Volume (mL: | 5 | Injection | Response: | Normalised Response: | Response: | Normalised Response: |  | Std Response Deviation
1st Dilution Standard Final Volume (mL): | 50 | 1 | 13844640 | 12256087.6288 | 13501422 | 12259635.3612
2nd Dilution Standard Transfer Volume (mL): | 1 | 2 | 13827488 | 12240903.6721 | 13546810 | 12300848.8222 |  | 0.5666%
2nd Dilution Standard Final Volume (mL): | 1 | 3 | 13842502 | 12254194.9458 | 13660746 | 12404305.6147
3rd Dilution Standard Volume (mL: | 1 | 4 |  | - |  | -
3rd Dilution Standard Final Volume (mL): | 1 | Average: | 13838210 | 12250395.4155 | 13569659.3333 | 12321596.5994
4th Dilution Standard Transfer Volume (mL): | 1 | Mass of RS (mg): | 17.15 |  | 16.72
4th Dilution Standard Final Volume (mL): | 1 | Mass of WRS as free base (mg): | 17.15 |  | 16.72
Standard Dilution Factor | 250 | Purity correction (mg): | 16.9442 |  | 16.5194
If there are no serial dilutions, or only one dilution, enter 1 in all boxes not used. |  | Concentration (mg/mL): | 0.067777 |  | 0.066077
|  | Desired Concentration (mg/mL): | 0.06
|  | Desired Weight as free base (mg): | 15
|  | Desired Weight as salt (mg): | 15
|  | Average Normalised Response: | 12285996.0075
|  | RSD: | 0.4998%
|  | n: | 6
Analysis Data | Determination of Content of Active Ingredient in the Sample
Label Claim: | Each tablet contains Tenofovir Disoproxil Fumarate 300mg, Lamivudine 300mg & Efavirenz 600mg tablets
Each Tablet contains | 300 | Tenofovir Disoproxil Fumarate 300mg, Lamivudine 300mg & Efavirenz 600mg tablets
Average Tablet Content Weight (mg): | 1769.786
Initial Sample dilution Volume (mL): | 200 |  | Powder Weight (mg) | Injection | Response: | Determined Amt (mg) | % Assay
1st Dilution Sample transfer Volume (mL): | 4 | Assay Smp A | 1758.5 | 1 | 12288956 | 301.9981 | 100.7%
1st Dilution Sample Final Volume (mL): | 100 |  |  | 2 | 12330987 | 303.031 | 101%
2nd Dilution Sample Transfer Volume (mL): | 1 |  |  | 3 | 12257715 | 301.2304 | 100.4%
2nd Dilution Sample Final Volume (mL): | 1 |  |  | 4 |  | - | -
3rd Dilution Sample Transfer Volume (mL: | 1 | Assay Smp B | 1763.59 | 1 | 12096736 | 296.4164 | 98.81%
3rd Dilution Sample Final Volume (mL): | 1 |  |  | 2 | 12162947 | 298.0388 | 99.35%
4th Dilution Sample Transfer Volume (mL): | 1 |  |  | 3 | 12076374 | 295.9174 | 98.64%
4th Dilution Sample Final Volume (mL): | 1 |  |  | 4 |  | - | -
Sample Dilution Factor | 5000 | Assay Smp C | 1761.17 | 1 | 12143505 | 297.9713 | 99.32%
Desired Sample Weight (mg): | 1769.786 |  |  | 2 | 12158740 | 298.3451 | 99.45%
If there are no serial dilutions, or only one dilution, enter 1 in all boxes not used. |  |  |  | 3 | 12085558 | 296.5494 | 98.85%
|  |  |  | 4 |  | - | -
[5 empty] | Average: | 298.8331 | 99.61%
[5 empty] | RSD: | 0.8739% | 0.8739%
[5 empty] | n: | 9 | 9
Comment: | The content of | Tenofovir Disoproxil Fumarate 300mg, Lamivudine 300mg & Efavirenz 600mg tablets |  | in the sample as a percentage of the stated label claim is |  | 99.61%
DISSOLUTION: | Determination of Active Ingredient Dissolved
Reference Substance: | Tenofovir Disoproxil Fumarate
Code: | T11-6
% age Purity: | 98.8
% Water content: | 0 | If correction for water content is not needed please enter 0
% Purity corrected for water: | 98.8
Mwt of compound in free base form: | 1 | Enter molecular mass of compound in free base form. If salt convertion is NOT needed, enter 1.
Mwt of compound in salt form: | 1 | Enter molecular mass of compound in salt form. If salt convertion is NOT needed, enter 1.
1 mg of salt is equivalent to | 1 | free base
Initial Standard dilution volume (mL): | 25 |  | Standard A |  | Standard B
1st Dilution Standard transfer Volume (mL: | 10 | Injection | Response: | Normalised Response: | Response: | Normalised Response: |  | Std Response Deviation
1st Dilution Standard Final Volume (mL): | 20 | 1 | 68567876 | 60700306.8897 | 66753082 | 60613500.1598
2nd Dilution Standard Transfer Volume (mL): | 1 | 2 | 68622588 | 60748741.1622 | 66866342 | 60716343.1271 |  | 0.007882%
2nd Dilution Standard Final Volume (mL): | 1 | 3 | 68559442 | 60692840.618 | 66955521 | 60797319.9325
3rd Dilution Standard Volume (mL: | 1 | 4 |  | - |  | -
3rd Dilution Standard Final Volume (mL): | 1 | Average: | 68583302 | 60713962.89 | 66858315 | 60709054.4065
4th Dilution Standard Transfer Volume (mL): | 1 | Amt of RS (mg): | 17.15 |  | 16.72
4th Dilution Standard Final Volume (mL): | 1 | Amt of RS as free base (mg): | 17.15 |  | 16.72
Standard Dilution Factor | 50 | Purity correction: | 16.9442 |  | 16.5194
If there are no serial dilutions, or only one dilution, enter 1 in all boxes not used. |  | Conc (mg/mL): | 0.33888 |  | 0.33039
|  | Desired Concentration (mg/mL): | 0.3
|  | Desired Weight as free base (mg): | 15
|  | Desired Weight as salt (mg): | 15
|  | Average Normalised Peak Area: | 60711508.6482
|  | RSD: | 0.1011%
|  | n: | 6
Medium Volume (mL): | 1000 | Capsule No. | Response: | Amt Released (mg): | %age Released:
1st Dilution Sample transfer Volume (mL: | 1 | 1 | 58625045 | 289.6899 | 96.56%
1st Dilution Sample Final Volume (mL): | 1 | 2 | 60270755 | 297.8221 | 99.27%
2nd Dilution Sample Transfer Volume (mL): | 1 | 3 | 59819370 | 295.5916 | 98.53%
2nd Dilution Sample Final Volume (mL): | 1 | 4 | 58834932 | 290.7271 | 96.91%
3rd Dilution Sample Transfer Volume (mL: | 1 | 5 | 59692489 | 294.9646 | 98.32%
3rd Dilution Sample Final Volume (mL): | 1 | 6 | 60382407 | 298.3738 | 99.46%
4th Dilution Sample Transfer Volume (mL): | 1
4th Dilution Sample Final Volume (mL): | 1 |  | Average: | 294.5282 | 98.18%
Sample Dilution Factor | 1000 |  | RSD: | 1.222% | 1.222%
If there are no serial dilutions, or only one dilution, enter 1 in all boxes not used. |  |  | n: | 6 | 6
Comment: | The amount of | Tenofovir Disoproxil Fumarate 300mg, Lamivudine 300mg & Efavirenz 600mg tablets |  | dissolved as a percentage of the stated label claim is |  | 98.18%
| Name |  |  | Date |  | Signature
Analysed by:
Reviewed By:
5

## Efavirenz
National Quality Control Laboratory
Laboratory Data Calculation Spreadsheet
Please enter the required information in the cells highlighted in green
Analysis Report
Sample Name: | Tenofovir Disoproxil Fumarate, Lamivudine & Efavirenz tablets
Laboratory Ref No: | NDQB201605895 | 29
Active Ingredient: | Tenofovir Disoproxil Fumarate 300mg, Lamivudine 300mg & Efavirenz 600mg tablets
Label Claim: | Each tablet contains Tenofovir Disoproxil Fumarate 300mg, Lamivudine 300mg & Efavirenz 600mg tablets
Date Analysis Started: | 2016-05-16 11:16
Date Analysis Completed: | 2016-05-20 11:16
Analysis Data
Reference Substance: | Efavirenz
Code: | E15-3
% age Purity: | 99.3
% Water content: | 0 | If correction for water content is not needed please enter 0
% Purity corrected for water: | 99.3
Mwt of compound in free base form: | 1 | Enter molecular mass of compound in free base form. If salt conversion is NOT needed, enter 1.
Mwt of compound in salt form: | 1 | Enter molecular mass of compound in salt form. If salt conversion is NOT needed, enter 1.
1 mg of salt is equivalent to | 1 | free base
Initial Standard dilution volume (mL): | 25 |  | Standard A |  | Standard B
1st Dilution Standard transfer Volume (mL: | 5 | Injection | Response: | Normalised Response: | Response: | Normalised Response: |  | Std Response Deviation
1st Dilution Standard Final Volume (mL): | 50 | 1 | 44874654 | 43383351.2991 | 42175266 | 43075632.8784
2nd Dilution Standard Transfer Volume (mL): | 1 | 2 | 44790668 | 43302156.3746 | 42235363 | 43137012.8424 |  | 0.1817%
2nd Dilution Standard Final Volume (mL): | 1 | 3 | 44875615 | 43384280.3625 | 42696004 | 43607487.7081
3rd Dilution Standard Volume (mL: | 1 | 4 |  | - |  | -
3rd Dilution Standard Final Volume (mL): | 1 | Average: | 44846979 | 43356596.0121 | 42368877.6667 | 43273377.8096
4th Dilution Standard Transfer Volume (mL): | 1 | Mass of RS (mg): | 31.25 |  | 29.58
4th Dilution Standard Final Volume (mL): | 1 | Mass of WRS as free base (mg): | 31.25 |  | 29.58
Standard Dilution Factor | 250 | Purity correction (mg): | 31.0312 |  | 29.3729
If there are no serial dilutions, or only one dilution, enter 1 in all boxes not used. |  | Concentration (mg/mL): | 0.12412 |  | 0.11749
|  | Desired Concentration (mg/mL): | 0.12
|  | Desired Weight as free base (mg): | 30
|  | Desired Weight as salt (mg): | 30
|  | Average Normalised Response: | 43314986.9109
|  | RSD: | 0.4431%
|  | n: | 6
Analysis Data | Determination of Content of Active Ingredient in the Sample
Label Claim: | Each tablet contains Tenofovir Disoproxil Fumarate 300mg, Lamivudine 300mg & Efavirenz 600mg tablets
Each Tablet contains | 600 | Tenofovir Disoproxil Fumarate 300mg, Lamivudine 300mg & Efavirenz 600mg tablets
Average Tablet Content Weight (mg): | 1769.786
Initial Sample dilution Volume (mL): | 200 |  | Powder Weight (mg) | Injection | Response: | Determined Amt (mg) | % Assay
1st Dilution Sample transfer Volume (mL): | 4 | Assay Smp A | 1758.5 | 1 | 43769816 | 610.1915 | 101.7%
1st Dilution Sample Final Volume (mL): | 100 |  |  | 2 | 43921763 | 612.3098 | 102.1%
2nd Dilution Sample Transfer Volume (mL): | 1 |  |  | 3 | 43569782 | 607.4029 | 101.2%
2nd Dilution Sample Final Volume (mL): | 1 |  |  | 4 |  | - | -
3rd Dilution Sample Transfer Volume (mL: | 1 | Assay Smp B | 1763.59 | 1 | 42114428 | 585.4194 | 97.57%
3rd Dilution Sample Final Volume (mL): | 1 |  |  | 2 | 42332732 | 588.454 | 98.08%
4th Dilution Sample Transfer Volume (mL): | 1 |  |  | 3 | 41979931 | 583.5498 | 97.26%
4th Dilution Sample Final Volume (mL): | 1 |  |  | 4 |  | - | -
Sample Dilution Factor | 5000 | Assay Smp C | 1761.17 | 1 | 42496636 | 591.5441 | 98.59%
Desired Sample Weight (mg): | 1769.786 |  |  | 2 | 42473977 | 591.2286 | 98.54%
If there are no serial dilutions, or only one dilution, enter 1 in all boxes not used. |  |  |  | 3 | 42220580 | 587.7014 | 97.95%
|  |  |  | 4 |  | - | -
[5 empty] | Average: | 595.3113 | 99.22%
[5 empty] | RSD: | 1.905% | 1.905%
[5 empty] | n: | 9 | 9
Comment: | The content of | Tenofovir Disoproxil Fumarate 300mg, Lamivudine 300mg & Efavirenz 600mg tablets |  | in the sample as a percentage of the stated label claim is |  | 99.22%
DISSOLUTION: | Determination of Active Ingredient Dissolved
Reference Substance: | Efavirenz
Code: | E15-3
% age Purity: | 99.3
% Water content: | 0 | If correction for water content is not needed please enter 0
% Purity corrected for water: | 99.3
Mwt of compound in free base form: | 1 | Enter molecular mass of compound in free base form. If salt convertion is NOT needed, enter 1.
Mwt of compound in salt form: | 1 | Enter molecular mass of compound in salt form. If salt convertion is NOT needed, enter 1.
1 mg of salt is equivalent to | 1 | free base
Initial Standard dilution volume (mL): | 25 |  | Standard A |  | Standard B
1st Dilution Standard transfer Volume (mL: | 10 | Injection | Response: | Normalised Response: | Response: | Normalised Response: |  | Std Response Deviation
1st Dilution Standard Final Volume (mL): | 20 | 1 | 204719434 | 197916069.1239 | 193181262 | 197305338.1786
2nd Dilution Standard Transfer Volume (mL): | 1 | 2 | 205110967 | 198294590.4532 | 193256501 | 197382183.3974 |  | 0.2368%
2nd Dilution Standard Final Volume (mL): | 1 | 3 | 204527013 | 197730042.7795 | 193633784 | 197767520.718
3rd Dilution Standard Volume (mL: | 1 | 4 |  | - |  | -
3rd Dilution Standard Final Volume (mL): | 1 | Average: | 204785804.6667 | 197980234.1188 | 193357182.3333 | 197485014.098
4th Dilution Standard Transfer Volume (mL): | 1 | Amt of RS (mg): | 31.25 |  | 29.58
4th Dilution Standard Final Volume (mL): | 1 | Amt of RS as free base (mg): | 31.25 |  | 29.58
Standard Dilution Factor | 50 | Purity correction: | 31.0312 |  | 29.3729
If there are no serial dilutions, or only one dilution, enter 1 in all boxes not used. |  | Conc (mg/mL): | 0.62062 |  | 0.58746
|  | Desired Concentration (mg/mL): | 0.6
|  | Desired Weight as free base (mg): | 30
|  | Desired Weight as salt (mg): | 30
|  | Average Normalised Peak Area: | 197732624.1084
|  | RSD: | 0.1832%
|  | n: | 6
Medium Volume (mL): | 1000 | Capsule No. | Response: | Amt Released (mg): | %age Released:
1st Dilution Sample transfer Volume (mL: | 1 | 1 | 195902285 | 594.446 | 99.07%
1st Dilution Sample Final Volume (mL): | 1 | 2 | 195379211 | 592.8588 | 98.81%
2nd Dilution Sample Transfer Volume (mL): | 1 | 3 | 195188762 | 592.2809 | 98.71%
2nd Dilution Sample Final Volume (mL): | 1 | 4 | 191907113 | 582.3231 | 97.05%
3rd Dilution Sample Transfer Volume (mL: | 1 | 5 | 194654854 | 590.6608 | 98.44%
3rd Dilution Sample Final Volume (mL): | 1 | 6 | 196142824 | 595.1759 | 99.2%
4th Dilution Sample Transfer Volume (mL): | 1
4th Dilution Sample Final Volume (mL): | 1 |  | Average: | 591.2909 | 98.55%
Sample Dilution Factor | 1000 |  | RSD: | 0.7907% | 0.7907%
If there are no serial dilutions, or only one dilution, enter 1 in all boxes not used. |  |  | n: | 6 | 6
Comment: | The amount of | Tenofovir Disoproxil Fumarate 300mg, Lamivudine 300mg & Efavirenz 600mg tablets |  | dissolved as a percentage of the stated label claim is |  | 98.55%
| Name |  |  | Date |  | Signature
Analysed by:
Reviewed By:
5