## SST LAMIVUDINE
HPLC System Suitability Report
Analysis Data | Assay
Sample(s) | NDQB201605896
Reference Substance: | LAMIVUDINE
% age Purity: | 101.74
Weight (mg): | 14.41
Standard Conc (mg/mL): | 0.06
2016-05-12 17:16
Injection Number | Peak Areas | Theoretical Plates (USP) | Tailing Factor (Assym) | Retention Times (min)
1 | 16603367 | 7472.1 | 1.1 | 5.5
2 | 16511627 | 7639.5 | 1.1 | 5.4
3 | 16579929 | 7762.7 | 1.1 | 5.4
4 | 16406951 | 7934.7 | 1.12 | 5.5
5 | 16434340 | 8022.1 | 1.1 | 5.5
6 | 16489293 | 7999.2 | 1.1 | 5.5
Averages: | 16504251.1667 | 7805.05 | 1.1033 | 5.4667
RSD: | 0.4708%
n: | 6
Summary: | The RSD of the peak areas for six replicate injections of SST Std is less than 2.0%.
The number of Theoretical Plates (USP) for all peaks is greater than 2000
The Assymetry of all peaks were below 2.0
Analysis Data | Dissolution
Reference Substance: | LAMIVUDINE
% age Purity: | 101.74
Weight (mg): | 15.29
Standard Conc (mg/mL): | 0.3
Injection Number | Peak Areas | Theoretical Plates (USP) | Tailing Factor (Assym) | Retention Times (min)
1 | 88889963 | 10538.3 | 1.1 | 5.4
2 | 88352617 | 10425.1 | 1.1 | 5.4
3 | 88633240 | 10379.8 | 1.1 | 5.4
4 | 88328787 | 10373.4 | 1.1 | 5.4
5 | 88629989 | 10436.3 | 1.1 | 5.4
6 | 88595502 | 10427.8 | 1.1 | 5.4
Averages: | 88571683 | 10430.1167 | 1.1 | 5.4
RSD: | 0.2347%
n: | 6
Summary: | The RSD of the peak areas for six replicate injections of SST Std is less than 2.0%.
The number of Theoretical Plates (USP) for all peaks is greater than 2000
The Assymetry of all peaks were below 2.0
| Name |  |  | Date | Signature
Analysed by:
Reviewed By:

## SST TENOFOVIR
HPLC System Suitability Report
Analysis Data | Assay
Sample(s) | NDQB201605896
Reference Substance: | TENOFOVIR DISOPROXIL FUMARATE
% age Purity: | 98.8
Weight (mg): | 14.87
Standard Conc (mg/mL): | Tenofovir Disoproxil Fumarate 300mg
2016-05-12 17:16
Injection Number | Peak Areas | Theoretical Plates (USP) | Tailing Factor (Assym) | Retention Times (min)
1 | 69089765 | 176825.2 | 1.1 | 15.1
2 | 68637687 | 176804.2 | 1.1 | 15.1
3 | 68795471 | 176726.2 | 1.1 | 15.1
4 | 68596565 | 177247.9 | 1.12 | 15.1
5 | 68747928 | 174589.4 | 1.1 | 15.1
6 | 68701212 | 174039.2 | 1.1 | 15.1
Averages: | 68761438 | 176038.6833 | 1.1033 | 15.1
RSD: | 0.2563%
n: | 6
Summary: | The RSD of the peak areas for six replicate injections of SST Std is less than 2.0%.
The number of Theoretical Plates (USP) for all peaks is greater than 2000
The Assymetry of all peaks were below 2.0
Analysis Data | Dissolution
Reference Substance: | TENOFOVIR DISOPROXIL FUMARATE
% age Purity: | 98.8
Weight (mg): | 17.15
Standard Conc (mg/mL): | 0.3
Injection Number | Peak Areas | Theoretical Plates (USP) | Tailing Factor (Assym) | Retention Times (min)
1 | 60229549 | 151627.2 | 1.1 | 15.4
2 | 59735916 | 152564.6 | 1.1 | 15.4
3 | 59683412 | 151971.3 | 1.1 | 15.4
4 | 60364519 | 152966.8 | 1.1 | 15.4
5 | 59843734 | 152882.3 | 1.1 | 15.4
6 | 60643377 | 152018.4 | 1.1 | 15.4
Averages: | 60083417.8333 | 152338.4333 | 1.1 | 15.4
RSD: | 0.6455%
n: | 6
Summary: | The RSD of the peak areas for six replicate injections of SST Std is less than 2.0%.
The number of Theoretical Plates (USP) for all peaks is greater than 2000
The Assymetry of all peaks were below 2.0
| Name |  |  | Date | Signature
Analysed by:
Reviewed By:

## SST EFAVIRENZ
HPLC System Suitability Report
Analysis Data | Assay
Sample(s) | NDQB201605896
Reference Substance: | EFAVIRENZ
% age Purity: | 99.3
Weight (mg): | 29.47
Standard Conc (mg/mL): | 0.12
2016-05-12 17:16
Injection Number | Peak Areas | Theoretical Plates (USP) | Tailing Factor (Assym) | Retention Times (min)
1 | 45193175 | 85752.1 | 1.1 | 21.9
2 | 44983986 | 87590.5 | 1.1 | 21.9
3 | 45268817 | 91624.6 | 1.1 | 21.9
4 | 44802737 | 93608.6 | 1.12 | 22
5 | 44804982 | 95694.2 | 1.1 | 21.9
6 | 44923996 | 94088.8 | 1.1 | 21.9
Averages: | 44996282.1667 | 91393.1333 | 1.1033 | 21.9167
RSD: | 0.436%
n: | 6
Summary: | The RSD of the peak areas for six replicate injections of SST Std is less than 2.0%.
The number of Theoretical Plates (USP) for all peaks is greater than 2000
The Assymetry of all peaks were below 2.0
Analysis Data | Dissolution
Reference Substance: | EFAVIRENZ
% age Purity: | 99.3
Weight (mg): | 31.25
Standard Conc (mg/mL): | 0.6
Injection Number | Peak Areas | Theoretical Plates (USP) | Tailing Factor (Assym) | Retention Times (min)
1 | 207621354 | 149452.3 | 1.1 | 21.9
2 | 205863576 | 149583 | 1.1 | 21.9
3 | 205902926 | 150778 | 1 | 21.9
4 | 205200410 | 149223.5 | 1 | 21.9
5 | 205335426 | 149261.8 | 1.1 | 21.9
6 | 205123804 | 148688 | 1.1 | 21.9
Averages: | 205841249.3333 | 149497.7667 | 1.0667 | 21.9
RSD: | 0.4534%
n: | 6
Summary: | The RSD of the peak areas for six replicate injections of SST Std is less than 2.0%.
The number of Theoretical Plates (USP) for all peaks is greater than 2000
The Assymetry of all peaks were below 2.0
| Name |  |  | Date | Signature
Analysed by:
Reviewed By:

## Uniformity
Please enter the required information in the cells highlighted in green
Uniformity of Weight Test Report
Sample Name: |  | Tenofovir Disoproxil Fumarate, Lamivudine & Efavirenz tablets
Laboratory Ref No: |  | NDQB201605896
Active Ingredient: |  | Tenofovir Disoproxil Fumarate 300mg, Lamivudine 300mg & Efavirenz 600mg tablets
Label Claim: |  | Each tablet contains Tenofovir Disoproxil Fumarate 300mg, Lamivudine 300mg & Efavirenz 600mg tablets
Date Analysis Started: |  | 2016-05-06 11:03:10
Date Analysis Completed: |  | #REF!
Analysis Data |  | Uniformity of weight
|  | Tablet weight (mg) | % Deviation
|  | 1895.6 | -1.12%
|  | 1924.48 | 0.3863%
|  | 1937.31 | 1.056%
|  | 1919.29 | 0.1156%
|  | 1938.09 | 1.096%
|  | 1913.9 | -0.1655%
|  | 1930.05 | 0.6769%
|  | 1889.72 | -1.427%
|  | 1940.68 | 1.231%
|  | 1908.38 | -0.4535%
|  | 1894.57 | -1.174%
|  | 1939.2 | 1.154%
|  | 1928.61 | 0.6018%
|  | 1896.59 | -1.068%
|  | 1901.8 | -0.7967%
|  | 1922.02 | 0.258%
|  | 1887.66 | -1.534%
|  | 1934.53 | 0.9106%
|  | 1913.08 | -0.2083%
|  | 1925.91 | 0.4609%
| Total | 38341.47
| Average | 1917.0735
| Average | % Deviation from mean
| 1917.0735 | -5% | 1821.2198
|  | 5% | 2012.9272
| Name |  | Date | Signature
Analysed by:
Reviewed By:

## Lamivudine
National Quality Control Laboratory
Laboratory Data Calculation Spreadsheet
Please enter the required information in the cells highlighted in green
Analysis Report
Sample Name: | TENOFOVIR DISOPROXIL FUMARATE/ LAMIVUDINE/ EFAVIRENZ TABLETS 300 mg/300 mg /600 mg
Laboratory Ref No: | NDQB201605896 | 29
Active Ingredient: | Efavirenz 600mg, Lamivudine 300mg and Tenofovir Disoproxil Fumarate 300mg Tablets
Label Claim: | Each film-coated tablet contains Efavirenz 600mg, Lamivudine USP 300mg, Tenofovir Disoproxil Fumarate 300mg euivalent to tenofovir disoproxil 245mg
Date Analysis Started: | 2016-05-13 12:52
Date Analysis Completed: | 2016-05-20 12:52
Analysis Data
Reference Substance: | Lamivudine
Code: | L3-9
% age Purity: | 101.74
% Water content: | 0 | If correction for water content is not needed please enter 0
% Purity corrected for water: | 101.74
Mwt of compound in free base form: | 1 | Enter molecular mass of compound in free base form. If salt conversion is NOT needed, enter 1.
Mwt of compound in salt form: | 1 | Enter molecular mass of compound in salt form. If salt conversion is NOT needed, enter 1.
1 mg of salt is equivalent to | 1 | free base
Initial Standard dilution volume (mL): | 25 |  | Standard A |  | Standard B
1st Dilution Standard transfer Volume (mL: | 5 | Injection | Response: | Normalised Response: | Response: | Normalised Response: |  | Std Response Deviation
1st Dilution Standard Final Volume (mL): | 50 | 1 | 16519004 | 16901272.4738 | 17931480 | 16849721.1615
2nd Dilution Standard Transfer Volume (mL): | 1 | 2 | 16505062 | 16887007.8401 | 18014935 | 16928141.5418 |  | 0.02499%
2nd Dilution Standard Final Volume (mL): | 1 | 3 | 16502745 | 16884637.2221 | 17992099 | 16906683.1773
3rd Dilution Standard Volume (mL: | 1 | 4 |  | - |  | -
3rd Dilution Standard Final Volume (mL): | 1 | Average: | 16508937 | 16890972.512 | 17979504.6667 | 16894848.6269
4th Dilution Standard Transfer Volume (mL): | 1 | Mass of RS (mg): | 14.41 |  | 15.69
4th Dilution Standard Final Volume (mL): | 1 | Mass of WRS as free base (mg): | 14.41 |  | 15.69
Standard Dilution Factor | 250 | Purity correction (mg): | 14.6607 |  | 15.963
If there are no serial dilutions, or only one dilution, enter 1 in all boxes not used. |  | Concentration (mg/mL): | 0.058643 |  | 0.063852
|  | Desired Concentration (mg/mL): | 0.06
|  | Desired Weight as free base (mg): | 15
|  | Desired Weight as salt (mg): | 15
|  | Average Normalised Response: | 16892910.5694
|  | RSD: | 0.1559%
|  | n: | 6
Analysis Data | Determination of Content of Active Ingredient in the Sample
Label Claim: | Each film-coated tablet contains Efavirenz 600mg, Lamivudine USP 300mg, Tenofovir Disoproxil Fumarate 300mg euivalent to tenofovir disoproxil 245mg
Each Tablet contains | 300 | Efavirenz 600mg, Lamivudine 300mg and Tenofovir Disoproxil Fumarate 300mg Tablets
Average Tablet Content Weight (mg): | 1917.0735
Initial Sample dilution Volume (mL): | 200 |  | Powder Weight (mg) | Injection | Response: | Determined Amt (mg) | % Assay
1st Dilution Sample transfer Volume (mL): | 4 | Assay Smp A | 1915.39 | 1 | 17195412 | 305.6405 | 101.9%
1st Dilution Sample Final Volume (mL): | 100 |  |  | 2 | 17303039 | 307.5535 | 102.5%
2nd Dilution Sample Transfer Volume (mL): | 1 |  |  | 3 | 17276536 | 307.0824 | 102.4%
2nd Dilution Sample Final Volume (mL): | 1 |  |  | 4 |  | - | -
3rd Dilution Sample Transfer Volume (mL: | 1 | Assay Smp B | 1920.84 | 1 | 17331475 | 307.1849 | 102.4%
3rd Dilution Sample Final Volume (mL): | 1 |  |  | 2 | 17469975 | 309.6397 | 103.2%
4th Dilution Sample Transfer Volume (mL): | 1 |  |  | 3 | 17395714 | 308.3235 | 102.8%
4th Dilution Sample Final Volume (mL): | 1 |  |  | 4 |  | - | -
Sample Dilution Factor | 5000 | Assay Smp C | 1918.48 | 1 | 17448000 | 309.6306 | 103.2%
Desired Sample Weight (mg): | 1917.0735 |  |  | 2 | 17567369 | 311.7489 | 103.9%
If there are no serial dilutions, or only one dilution, enter 1 in all boxes not used. |  |  |  | 3 | 17562389 | 311.6606 | 103.9%
|  |  |  | 4 |  | - | -
[5 empty] | Average: | 308.7183 | 102.9%
[5 empty] | RSD: | 0.6827% | 0.6827%
[5 empty] | n: | 9 | 9
Comment: | The content of | Efavirenz 600mg, Lamivudine 300mg and Tenofovir Disoproxil Fumarate 300mg Tablets |  | in the sample as a percentage of the stated label claim is |  | 102.9%
DISSOLUTION: | Determination of Active Ingredient Dissolved
Reference Substance: | Lamivudine
Code: | L3-9
% age Purity: | 101.74
% Water content: | 0 | If correction for water content is not needed please enter 0
% Purity corrected for water: | 101.74
Mwt of compound in free base form: | 1 | Enter molecular mass of compound in free base form. If salt convertion is NOT needed, enter 1.
Mwt of compound in salt form: | 1 | Enter molecular mass of compound in salt form. If salt convertion is NOT needed, enter 1.
1 mg of salt is equivalent to | 1 | free base
Initial Standard dilution volume (mL): | 25 |  | Standard A |  | Standard B
1st Dilution Standard transfer Volume (mL: | 10 | Injection | Response: | Normalised Response: | Response: | Normalised Response: |  | Std Response Deviation
1st Dilution Standard Final Volume (mL): | 20 | 1 | 88399115 | 85239316.2761 | 94508634 | 85066215.9739
2nd Dilution Standard Transfer Volume (mL): | 1 | 2 | 88525147 | 85360843.3017 | 94622786 | 85168962.9746 |  | 0.07565%
2nd Dilution Standard Final Volume (mL): | 1 | 3 | 88450203 | 85288578.1515 | 94960423 | 85472866.4462
3rd Dilution Standard Volume (mL: | 1 | 4 |  | - |  | -
3rd Dilution Standard Final Volume (mL): | 1 | Average: | 88458155 | 85296245.9098 | 94697281 | 85236015.1316
4th Dilution Standard Transfer Volume (mL): | 1 | Amt of RS (mg): | 15.29 |  | 16.38
4th Dilution Standard Final Volume (mL): | 1 | Amt of RS as free base (mg): | 15.29 |  | 16.38
Standard Dilution Factor | 50 | Purity correction: | 15.556 |  | 16.665
If there are no serial dilutions, or only one dilution, enter 1 in all boxes not used. |  | Conc (mg/mL): | 0.31112 |  | 0.3333
|  | Desired Concentration (mg/mL): | 0.3
|  | Desired Weight as free base (mg): | 15
|  | Desired Weight as salt (mg): | 15
|  | Average Normalised Peak Area: | 85266130.5207
|  | RSD: | 0.1678%
|  | n: | 6
Medium Volume (mL): | 1000 | Capsule No. | Response: | Amt Released (mg): | %age Released:
1st Dilution Sample transfer Volume (mL: | 1 | 1 | 87042219 | 306.249 | 102.1%
1st Dilution Sample Final Volume (mL): | 1 | 2 | 86283687 | 303.5802 | 101.2%
2nd Dilution Sample Transfer Volume (mL): | 1 | 3 | 86545631 | 304.5018 | 101.5%
2nd Dilution Sample Final Volume (mL): | 1 | 4 | 85403545 | 300.4835 | 100.2%
3rd Dilution Sample Transfer Volume (mL: | 1 | 5 | 84557800 | 297.5078 | 99.17%
3rd Dilution Sample Final Volume (mL): | 1 | 6 | 83350145 | 293.2588 | 97.75%
4th Dilution Sample Transfer Volume (mL): | 1
4th Dilution Sample Final Volume (mL): | 1 |  | Average: | 300.9302 | 100.3%
Sample Dilution Factor | 1000 |  | RSD: | 1.62% | 1.62%
If there are no serial dilutions, or only one dilution, enter 1 in all boxes not used. |  |  | n: | 6 | 6
Comment: | The amount of | Efavirenz 600mg, Lamivudine 300mg and Tenofovir Disoproxil Fumarate 300mg Tablets |  | dissolved as a percentage of the stated label claim is |  | 100.3%
| Name |  |  | Date |  | Signature
Analysed by:
Reviewed By:
5

## Tenofovir Disoproxil Fumarate
National Quality Control Laboratory
Laboratory Data Calculation Spreadsheet
Please enter the required information in the cells highlighted in green
Analysis Report
Sample Name: | TENOFOVIR DISOPROXIL FUMARATE/ LAMIVUDINE/ EFAVIRENZ TABLETS 300 mg/300 mg /600 mg
Laboratory Ref No: | NDQB201605896 | 29
Active Ingredient: | Efavirenz 600mg, Lamivudine 300mg and Tenofovir Disoproxil Fumarate 300mg Tablets
Label Claim: | Each film-coated tablet contains Efavirenz 600mg, Lamivudine USP 300mg, Tenofovir Disoproxil Fumarate 300mg euivalent to tenofovir disoproxil 245mg
Date Analysis Started: | 2016-05-13 12:52
Date Analysis Completed: | 2016-05-20 12:52
Analysis Data
Reference Substance: | Tenofovir Disoproxil Fumarate
Code: | T11-6
% age Purity: | 98.8
% Water content: | 0 | If correction for water content is not needed please enter 0
% Purity corrected for water: | 98.8
Mwt of compound in free base form: | 1 | Enter molecular mass of compound in free base form. If salt conversion is NOT needed, enter 1.
Mwt of compound in salt form: | 1 | Enter molecular mass of compound in salt form. If salt conversion is NOT needed, enter 1.
1 mg of salt is equivalent to | 1 | free base
Initial Standard dilution volume (mL): | 25 |  | Standard A |  | Standard B
1st Dilution Standard transfer Volume (mL: | 5 | Injection | Response: | Normalised Response: | Response: | Normalised Response: |  | Std Response Deviation
1st Dilution Standard Final Volume (mL): | 50 | 1 | 12383607 | 12643592.9881 | 13719125 | 12509688.3321
2nd Dilution Standard Transfer Volume (mL): | 1 | 2 | 12381609 | 12641553.0413 | 13775200 | 12560819.9292 |  | 0.9171%
2nd Dilution Standard Final Volume (mL): | 1 | 3 | 12391507 | 12651658.8436 | 13769439 | 12555566.8016
3rd Dilution Standard Volume (mL: | 1 | 4 |  | - |  | -
3rd Dilution Standard Final Volume (mL): | 1 | Average: | 12385574.3333 | 12645601.6243 | 13754588 | 12542025.021
4th Dilution Standard Transfer Volume (mL): | 1 | Mass of RS (mg): | 14.87 |  | 16.65
4th Dilution Standard Final Volume (mL): | 1 | Mass of WRS as free base (mg): | 14.87 |  | 16.65
Standard Dilution Factor | 250 | Purity correction (mg): | 14.6916 |  | 16.4502
If there are no serial dilutions, or only one dilution, enter 1 in all boxes not used. |  | Concentration (mg/mL): | 0.058766 |  | 0.065801
|  | Desired Concentration (mg/mL): | 0.06
|  | Desired Weight as free base (mg): | 15
|  | Desired Weight as salt (mg): | 15
|  | Average Normalised Response: | 12593813.3227
|  | RSD: | 0.4729%
|  | n: | 6
Analysis Data | Determination of Content of Active Ingredient in the Sample
Label Claim: | Each film-coated tablet contains Efavirenz 600mg, Lamivudine USP 300mg, Tenofovir Disoproxil Fumarate 300mg euivalent to tenofovir disoproxil 245mg
Each Tablet contains | 300 | Efavirenz 600mg, Lamivudine 300mg and Tenofovir Disoproxil Fumarate 300mg Tablets
Average Tablet Content Weight (mg): | 1917.0735
Initial Sample dilution Volume (mL): | 200 |  | Powder Weight (mg) | Injection | Response: | Determined Amt (mg) | % Assay
1st Dilution Sample transfer Volume (mL): | 4 | Assay Smp A | 1915.39 | 1 | 12391182 | 295.4325 | 98.48%
1st Dilution Sample Final Volume (mL): | 100 |  |  | 2 | 12409608 | 295.8718 | 98.62%
2nd Dilution Sample Transfer Volume (mL): | 1 |  |  | 3 | 12394749 | 295.5176 | 98.51%
2nd Dilution Sample Final Volume (mL): | 1 |  |  | 4 |  | - | -
3rd Dilution Sample Transfer Volume (mL: | 1 | Assay Smp B | 1920.84 | 1 | 12198460 | 290.0124 | 96.67%
3rd Dilution Sample Final Volume (mL): | 1 |  |  | 2 | 12228304 | 290.7219 | 96.91%
4th Dilution Sample Transfer Volume (mL): | 1 |  |  | 3 | 12222459 | 290.583 | 96.86%
4th Dilution Sample Final Volume (mL): | 1 |  |  | 4 |  | - | -
Sample Dilution Factor | 5000 | Assay Smp C | 1918.48 | 1 | 12089229 | 287.7691 | 95.92%
Desired Sample Weight (mg): | 1917.0735 |  |  | 2 | 12046229 | 286.7455 | 95.58%
If there are no serial dilutions, or only one dilution, enter 1 in all boxes not used. |  |  |  | 3 | 12093238 | 287.8645 | 95.95%
|  |  |  | 4 |  | - | -
[5 empty] | Average: | 291.1687 | 97.06%
[5 empty] | RSD: | 1.233% | 1.233%
[5 empty] | n: | 9 | 9
Comment: | The content of | Efavirenz 600mg, Lamivudine 300mg and Tenofovir Disoproxil Fumarate 300mg Tablets |  | in the sample as a percentage of the stated label claim is |  | 97.06%
DISSOLUTION: | Determination of Active Ingredient Dissolved
Reference Substance: | Tenofovir Disoproxil Fumarate
Code: | T11-6
% age Purity: | 98.8
% Water content: | 0 | If correction for water content is not needed please enter 0
% Purity corrected for water: | 98.8
Mwt of compound in free base form: | 1 | Enter molecular mass of compound in free base form. If salt convertion is NOT needed, enter 1.
Mwt of compound in salt form: | 1 | Enter molecular mass of compound in salt form. If salt convertion is NOT needed, enter 1.
1 mg of salt is equivalent to | 1 | free base
Initial Standard dilution volume (mL): | 25 |  | Standard A |  | Standard B
1st Dilution Standard transfer Volume (mL: | 10 | Injection | Response: | Normalised Response: | Response: | Normalised Response: |  | Std Response Deviation
1st Dilution Standard Final Volume (mL): | 20 | 1 | 68567876 | 60700306.8897 | 66753082 | 60613500.1598
2nd Dilution Standard Transfer Volume (mL): | 1 | 2 | 68622588 | 60748741.1622 | 66866342 | 60716343.1271 |  | 0.007882%
2nd Dilution Standard Final Volume (mL): | 1 | 3 | 68559442 | 60692840.618 | 66955521 | 60797319.9325
3rd Dilution Standard Volume (mL: | 1 | 4 |  | - |  | -
3rd Dilution Standard Final Volume (mL): | 1 | Average: | 68583302 | 60713962.89 | 66858315 | 60709054.4065
4th Dilution Standard Transfer Volume (mL): | 1 | Amt of RS (mg): | 17.15 |  | 16.72
4th Dilution Standard Final Volume (mL): | 1 | Amt of RS as free base (mg): | 17.15 |  | 16.72
Standard Dilution Factor | 50 | Purity correction: | 16.9442 |  | 16.5194
If there are no serial dilutions, or only one dilution, enter 1 in all boxes not used. |  | Conc (mg/mL): | 0.33888 |  | 0.33039
|  | Desired Concentration (mg/mL): | 0.3
|  | Desired Weight as free base (mg): | 15
|  | Desired Weight as salt (mg): | 15
|  | Average Normalised Peak Area: | 60711508.6482
|  | RSD: | 0.1011%
|  | n: | 6
Medium Volume (mL): | 1000 | Capsule No. | Response: | Amt Released (mg): | %age Released:
1st Dilution Sample transfer Volume (mL: | 1 | 1 | 59999717 | 296.4828 | 98.83%
1st Dilution Sample Final Volume (mL): | 1 | 2 | 59812835 | 295.5593 | 98.52%
2nd Dilution Sample Transfer Volume (mL): | 1 | 3 | 60264856 | 297.7929 | 99.26%
2nd Dilution Sample Final Volume (mL): | 1 | 4 | 59164909 | 292.3576 | 97.45%
3rd Dilution Sample Transfer Volume (mL: | 1 | 5 | 59007003 | 291.5774 | 97.19%
3rd Dilution Sample Final Volume (mL): | 1 | 6 | 58679562 | 289.9593 | 96.65%
4th Dilution Sample Transfer Volume (mL): | 1
4th Dilution Sample Final Volume (mL): | 1 |  | Average: | 293.9549 | 97.98%
Sample Dilution Factor | 1000 |  | RSD: | 1.053% | 1.053%
If there are no serial dilutions, or only one dilution, enter 1 in all boxes not used. |  |  | n: | 6 | 6
Comment: | The amount of | Efavirenz 600mg, Lamivudine 300mg and Tenofovir Disoproxil Fumarate 300mg Tablets |  | dissolved as a percentage of the stated label claim is |  | 97.98%
| Name |  |  | Date |  | Signature
Analysed by:
Reviewed By:
5

## Efavirenz
National Quality Control Laboratory
Laboratory Data Calculation Spreadsheet
Please enter the required information in the cells highlighted in green
Analysis Report
Sample Name: | TENOFOVIR DISOPROXIL FUMARATE/ LAMIVUDINE/ EFAVIRENZ TABLETS 300 mg/300 mg /600 mg
Laboratory Ref No: | NDQB201605896 | 29
Active Ingredient: | Tenofovir Disoproxil Fumarate 300mg, Lamivudine 300mg & Efavirenz 600mg tablets
Label Claim: | Each film-coated tablet contains Efavirenz 600mg, Lamivudine USP 300mg, Tenofovir Disoproxil Fumarate 300mg euivalent to tenofovir disoproxil 245mg
Date Analysis Started: | 2016-05-13 12:52
Date Analysis Completed: | 2016-05-20 12:52
Analysis Data
Reference Substance: | EFAVIRENZ
Code: | E15-3
% age Purity: | 99.3
% Water content: | 0 | If correction for water content is not needed please enter 0
% Purity corrected for water: | 99.3
Mwt of compound in free base form: | 1 | Enter molecular mass of compound in free base form. If salt conversion is NOT needed, enter 1.
Mwt of compound in salt form: | 1 | Enter molecular mass of compound in salt form. If salt conversion is NOT needed, enter 1.
1 mg of salt is equivalent to | 1 | free base
Initial Standard dilution volume (mL): | 25 |  | Standard A |  | Standard B
1st Dilution Standard transfer Volume (mL: | 5 | Injection | Response: | Normalised Response: | Response: | Normalised Response: |  | Std Response Deviation
1st Dilution Standard Final Volume (mL): | 50 | 1 | 45034790 | 46167888.4871 | 48160323 | 45783343.3785
2nd Dilution Standard Transfer Volume (mL): | 1 | 2 | 45131929 | 46267471.5544 | 48447515 | 46056360.857 |  | 0.7044%
2nd Dilution Standard Final Volume (mL): | 1 | 3 | 45144462 | 46280319.8911 | 48356544 | 45969879.7815
3rd Dilution Standard Volume (mL: | 1 | 4 |  | - |  | -
3rd Dilution Standard Final Volume (mL): | 1 | Average: | 45103727 | 46238559.9775 | 48321460.6667 | 45936528.0057
4th Dilution Standard Transfer Volume (mL): | 1 | Mass of RS (mg): | 29.47 |  | 31.78
4th Dilution Standard Final Volume (mL): | 1 | Mass of WRS as free base (mg): | 29.47 |  | 31.78
Standard Dilution Factor | 250 | Purity correction (mg): | 29.2637 |  | 31.5575
If there are no serial dilutions, or only one dilution, enter 1 in all boxes not used. |  | Concentration (mg/mL): | 0.11705 |  | 0.12623
|  | Desired Concentration (mg/mL): | 0.12
|  | Desired Weight as free base (mg): | 30
|  | Desired Weight as salt (mg): | 30
|  | Average Normalised Response: | 46087543.9916
|  | RSD: | 0.4155%
|  | n: | 6
Analysis Data | Determination of Content of Active Ingredient in the Sample
Label Claim: | Each film-coated tablet contains Efavirenz 600mg, Lamivudine USP 300mg, Tenofovir Disoproxil Fumarate 300mg euivalent to tenofovir disoproxil 245mg
Each Tablet contains | 600 | Tenofovir Disoproxil Fumarate 300mg, Lamivudine 300mg & Efavirenz 600mg tablets
Average Tablet Content Weight (mg): | 1917.0735
Initial Sample dilution Volume (mL): | 200 |  | Powder Weight (mg) | Injection | Response: | Determined Amt (mg) | % Assay
1st Dilution Sample transfer Volume (mL): | 4 | Assay Smp A | 1915.39 | 1 | 45236333 | 589.436 | 98.24%
1st Dilution Sample Final Volume (mL): | 100 |  |  | 2 | 45230040 | 589.354 | 98.23%
2nd Dilution Sample Transfer Volume (mL): | 1 |  |  | 3 | 45170598 | 588.5794 | 98.1%
2nd Dilution Sample Final Volume (mL): | 1 |  |  | 4 |  | - | -
3rd Dilution Sample Transfer Volume (mL: | 1 | Assay Smp B | 1920.84 | 1 | 44272937 | 575.246 | 95.87%
3rd Dilution Sample Final Volume (mL): | 1 |  |  | 2 | 44339107 | 576.1057 | 96.02%
4th Dilution Sample Transfer Volume (mL): | 1 |  |  | 3 | 44367564 | 576.4755 | 96.08%
4th Dilution Sample Final Volume (mL): | 1 |  |  | 4 |  | - | -
Sample Dilution Factor | 5000 | Assay Smp C | 1918.48 | 1 | 44083339 | 573.4871 | 95.58%
Desired Sample Weight (mg): | 1917.0735 |  |  | 2 | 43905736 | 571.1766 | 95.2%
If there are no serial dilutions, or only one dilution, enter 1 in all boxes not used. |  |  |  | 3 | 44141518 | 574.244 | 95.71%
|  |  |  | 4 |  | - | -
[5 empty] | Average: | 579.3449 | 96.56%
[5 empty] | RSD: | 1.294% | 1.294%
[5 empty] | n: | 9 | 9
Comment: | The content of | Tenofovir Disoproxil Fumarate 300mg, Lamivudine 300mg & Efavirenz 600mg tablets |  | in the sample as a percentage of the stated label claim is |  | 96.56%
DISSOLUTION: | Determination of Active Ingredient Dissolved
Reference Substance: | EFAVIRENZ
Code: | E15-3
% age Purity: | 99.3
% Water content: | 0 | If correction for water content is not needed please enter 0
% Purity corrected for water: | 99.3
Mwt of compound in free base form: | 1 | Enter molecular mass of compound in free base form. If salt convertion is NOT needed, enter 1.
Mwt of compound in salt form: | 1 | Enter molecular mass of compound in salt form. If salt convertion is NOT needed, enter 1.
1 mg of salt is equivalent to | 1 | free base
Initial Standard dilution volume (mL): | 25 |  | Standard A |  | Standard B
1st Dilution Standard transfer Volume (mL: | 10 | Injection | Response: | Normalised Response: | Response: | Normalised Response: |  | Std Response Deviation
1st Dilution Standard Final Volume (mL): | 20 | 1 | 204719434 | 197916069.1239 | 193181262 | 197305338.1786
2nd Dilution Standard Transfer Volume (mL): | 1 | 2 | 205110967 | 198294590.4532 | 193256501 | 197382183.3974 |  | 0.2368%
2nd Dilution Standard Final Volume (mL): | 1 | 3 | 204527013 | 197730042.7795 | 193633784 | 197767520.718
3rd Dilution Standard Volume (mL: | 1 | 4 |  | - |  | -
3rd Dilution Standard Final Volume (mL): | 1 | Average: | 204785804.6667 | 197980234.1188 | 193357182.3333 | 197485014.098
4th Dilution Standard Transfer Volume (mL): | 1 | Amt of RS (mg): | 31.25 |  | 29.58
4th Dilution Standard Final Volume (mL): | 1 | Amt of RS as free base (mg): | 31.25 |  | 29.58
Standard Dilution Factor | 50 | Purity correction: | 31.0312 |  | 29.3729
If there are no serial dilutions, or only one dilution, enter 1 in all boxes not used. |  | Conc (mg/mL): | 0.62062 |  | 0.58746
|  | Desired Concentration (mg/mL): | 0.6
|  | Desired Weight as free base (mg): | 30
|  | Desired Weight as salt (mg): | 30
|  | Average Normalised Peak Area: | 197732624.1084
|  | RSD: | 0.1832%
|  | n: | 6
Medium Volume (mL): | 1000 | Capsule No. | Response: | Amt Released (mg): | %age Released:
1st Dilution Sample transfer Volume (mL: | 1 | 1 | 193737479 | 587.8771 | 97.98%
1st Dilution Sample Final Volume (mL): | 1 | 2 | 195728166 | 593.9177 | 98.99%
2nd Dilution Sample Transfer Volume (mL): | 1 | 3 | 193710085 | 587.794 | 97.97%
2nd Dilution Sample Final Volume (mL): | 1 | 4 | 197046997 | 597.9195 | 99.65%
3rd Dilution Sample Transfer Volume (mL: | 1 | 5 | 196702890 | 596.8754 | 99.48%
3rd Dilution Sample Final Volume (mL): | 1 | 6 | 190586053 | 578.3144 | 96.39%
4th Dilution Sample Transfer Volume (mL): | 1
4th Dilution Sample Final Volume (mL): | 1 |  | Average: | 590.4497 | 98.41%
Sample Dilution Factor | 1000 |  | RSD: | 1.245% | 1.245%
If there are no serial dilutions, or only one dilution, enter 1 in all boxes not used. |  |  | n: | 6 | 6
Comment: | The amount of | Tenofovir Disoproxil Fumarate 300mg, Lamivudine 300mg & Efavirenz 600mg tablets |  | dissolved as a percentage of the stated label claim is |  | 98.41%
| Name |  |  | Date |  | Signature
Analysed by:
Reviewed By:
5