## RD
National Quality Control Laboratory
Laboratory Data Calculation Spreadsheet
Please enter the required information in the cells highlighted in green
Relative Density Test Report
COSATRIM SUSPENSION
NDQB201604871
Sample Name: | COSATRIM SUSPENSION
Laboratory Ref No: | NDQB201604899
Active Ingredient: | Sulfamethoxazole BP & Trimethoprim BP
Label Claim: | Each 5 mL contains: Sulphamethoxazole BP 200 mg and Trimethoprim BP 40 mg.
Date Analysis Started: | 2016-05-09
Date Analysis Completed: | 2016-05-12
|  | Pyknometer + Water (g) | Pyknometer + Sample (g)
| 21.7352 | 46.7865 | 50.4258
|  | 46.7848 | 50.3896
|  | 46.7663 | 50.3891
| 21.7352 | 46.7792 | 50.4015
| Mass of Water (g): | 25.044
| Mass of Sample (g): | 28.6663
| Relative Density of Sample: | 1.1446
| Name |  | Date | Signature
Analysed by:
Reviewed By:
0

## SST
HPLC System Suitability Report
Analysis Data | Assay
Sample(s) | Cosatrim Suspension
Reference Substance: | Sulfamethoxazole
% age Purity: | 99.8
Weight (mg): | 16.05
Standard Conc (mg/mL): | 0.1605
Injection Number | Peak Areas | Theoretical Plates (USP) | Tailing Factor (Assym) | Retention Times (min) | Resolution
1 | 214565509 | 3870.81 | 0.82 | 10.31 | 8.99
2 | 215339762 | 3836.44 | 0.82 | 10.32 | 8.97
3 | 214613160 | 3841.87 | 0.82 | 10.31 | 8.96
4 | 215956032 | 3871.43 | 0.82 | 10.31 | 8.98
5 | 215123345 | 3787.59 | 0.82 | 10.31 | 8.91
6 | 216543873 | 3862.49 | 0.83 | 10.3 | 8.97
Averages: | 215356946.8333 | 4171.39 | 0.82167 | 10.31 | 8.9633
RSD: | 0.3598%
n: | 6
Summary: | The RSD of the peak areas for six replicate injections of SST Std is less than 2.0%.
The number of Theoretical Plates (USP) for all peaks is greater than 2000
The Assymetry of all peaks were below 2.0
Resolution - NLT than 5.0 between sulfamethoxazole and trimethoprim
Analysis Data | Assay
Reference Substance: | Trimethoprim
% age Purity: | 99.66
Weight (mg): | 26.37
Standard Conc (mg/mL): | 0.039555
Injection Number | Peak Areas | Theoretical Plates (USP) | Tailing Factor (Assym) | Retention Times (min)
1 | 19588865 | 5449.74 | 1.05 | 5.89
2 | 19739494 | 5438.6 | 1.05 | 5.9
3 | 19650435 | 5438.76 | 1.06 | 5.9
4 | 19780174 | 5450.35 | 1.06 | 5.9
5 | 19689874 | 5454.7 | 1.05 | 5.9
6 | 19792611 | 5456.27 | 1.09 | 5.9
Averages: | 19706908.8333 | 5448.07 | 1.06 | 5.8983
RSD: | 0.4008%
n: | 6
Summary: | The RSD of the peak areas for six replicate injections of SST Std is less than 2.0%.
The number of Theoretical Plates (USP) for all peaks is greater than 2000
The Assymetry of all peaks were below 2.0
| Name |  |  | Date |  | Signature
Analysed by: | Dr. Sarah Mwangi |  |  | 12th May 2016
Reviewed By:

## Sulphamethoxazole
National Quality Control Laboratory
Laboratory Data Calculation Spreadsheet
Please enter the required information in the cells highlighted in green
Analysis Report
Sample Name: | COSATRIM SUSPENSION
Laboratory Ref No: | NDQB201605899 | 25
Active Ingredient: | Sulphamethoxazole & Trimethoprim
Label Claim: | Each 5 mL contains: Sulphamethoxazole BP 200 mg and Trimethoprim BP 40 mg.
Date Analysis Started: | 2016-05-09
Date Analysis Completed: | 2016-05-12
Analysis Data
Reference Substance: | Sulphamethoxazole
Code: | S12-1
% age Purity: | 99.8
% Water content: | 0 | If correction for water content is not needed please enter 0
% Purity corrected for water: | 99.8
Mwt of compound in free base form: | 1 | Enter molecular mass of compound in free base form. If salt conversion is NOT needed, enter 1.
Mwt of compound in salt form: | 1 | Enter molecular mass of compound in salt form. If salt conversion is NOT needed, enter 1.
1 mg of salt is equivalent to | 1 | free base
Initial Standard dilution (mL): | 50 |  | Standard A |  | Standard B
1st Dilution Standard transfer Volume (mL: | 10 | Inj | Response: | Normalised Response: | Response: | Normalised Response:
1st Dilution Standard Final Volume (mL): | 20 | 1 | 212906811 | 212668887.6819 | 237001468 | 214304722.6998
2nd Dilution Standard Transfer Volume (mL): | 1 | 2 | 213646220 | 213407470.3925 | 238020777 | 215226416.2843
2nd Dilution Standard Final Volume (mL): | 1 | 3 | 213956239 | 213717142.9463 | 238135844 | 215330463.7476
3rd Dilution Standard Volume (mL: | 1 | 4 |  | - |  | -
3rd Dilution Standard Final Volume (mL): | 1 | Average: | 213503090 | 213264500.3402 | 237719363 | 214953867.5772
4th Dilution Standard Transfer Volume (mL): | 1 | Mass of RS (mg): | 16.05 |  | 17.73
4th Dilution Standard Final Volume (mL): | 1 | Mass of WRS as free base (mg): | 16.05 |  | 17.73
Standard Dilution Factor | 100 | Purity correction (mg): | 16.0179 |  | 17.6945
If there are no serial dilutions, or only one dilution, enter 1 in all boxes not used. |  | Concentration (mg/mL): | 0.16018 |  | 0.17695
|  | Desired Concentration (mg/mL): | 0.16
|  | Desired Weight as free base (mg): | 16
|  | Desired Weight as salt (mg): | 16
|  | Average Normalised Response: | 214109183.9587
|  | RSD: | 0.4898%
|  | n: | 6
Analysis Data | Determination of Content of Active Ingredient in the Sample
Label Claim: | Each 5 mL contains: Sulphamethoxazole BP 200 mg and Trimethoprim BP 40 mg.
Each | 5 | contains | 200 | Sulphamethoxazole & Trimethoprim
Relative Density of sample: | 1.1446
Each | 5 | is equivalent to | 5.7232
Initial Sample dilution (mL): | 100 |  | Powder Weight (g) | Injection | Response: | Determined Amt (mg) | % Assay
1st Dilution Sample transfer Volume (mL: | 2 | Assay Smp A | 11.8968 | 1 | 225031809 | 202.244 | 101.1%
1st Dilution Sample Final Volume (mL): | 50 |  |  | 2 | 225710561 | 202.854 | 101.4%
2nd Dilution Sample Transfer Volume (mL): | 1 |  |  | 3 | 225900937 | 203.0251 | 101.5%
2nd Dilution Sample Final Volume (mL): | 1 |  |  | 4 |  | - | -
3rd Dilution Sample Transfer Volume (mL: | 1 | Assay Smp B | 11.8382 | 1 | 220669478 | 199.3055 | 99.65%
3rd Dilution Sample Final Volume (mL): | 1 |  |  | 2 | 220728975 | 199.3592 | 99.68%
4th Dilution Sample Transfer Volume (mL): | 1 |  |  | 3 | 220350840 | 199.0177 | 99.51%
4th Dilution Sample Final Volume (mL): | 1 |  |  | 4 |  | - | -
Sample Dilution Factor | 2500 | Assay Smp C | 11.876 | 1 | 222232519 | 200.0782 | 100%
Desired Powder Weight (g): | 11.4464 |  |  | 2 | 222497315 | 200.3166 | 100.2%
If there are no serial dilutions, or only one dilution, enter 1 in all boxes not used. |  |  |  | 3 | 222169018 | 200.021 | 100%
|  |  |  | 4 |  | - | -
[6 empty] | Average: | 100.3%
[6 empty] | RSD: | 0.7878%
[6 empty] | n: | 9
Comment: | The content of | Sulphamethoxazole & Trimethoprim |  | in the sample as a percentage of the stated label claim is |  | 100.3%
| Name |  |  | Date |  | Signature
Analysed by: | Dr. Sarah Mwangi
Reviewed By:
0

## Trimethoprim
National Quality Control Laboratory
Laboratory Data Calculation Spreadsheet
Please enter the required information in the cells highlighted in green
Analysis Report
Sample Name: | COSATRIM SUSPENSION
Laboratory Ref No: | NDQB201605899 | 25
Active Ingredient: | Sulphamethoxazole & Trimethoprim
Label Claim: | Each 5 mL contains: Sulphamethoxazole BP 200 mg and Trimethoprim BP 40 mg.
Date Analysis Started: | 2016-05-09
Date Analysis Completed: | 2016-05-12
Analysis Data
Reference Substance: | Trimethoprim
Code: | T7-2
% age Purity: | 99.66
% Water content: | 0 | If correction for water content is not needed please enter 0
% Purity corrected for water: | 99.66
Mwt of compound in free base form: | 1 | Enter molecular mass of compound in free base form. If salt conversion is NOT needed, enter 1.
Mwt of compound in salt form: | 1 | Enter molecular mass of compound in salt form. If salt conversion is NOT needed, enter 1.
1 mg of salt is equivalent to | 1 | free base
Initial Standard dilution (mL): | 100 |  | Standard A |  | Standard B
1st Dilution Standard transfer Volume (mL: | 3 | Inj | Response: | Normalised Response: | Response: | Normalised Response:
1st Dilution Standard Final Volume (mL): | 20 | 1 | 19432373 | 15774425.2593 | 23562646 | 15737431.8027
2nd Dilution Standard Transfer Volume (mL): | 1 | 2 | 19511215 | 15838426.0499 | 23660648 | 15802887.0912
2nd Dilution Standard Final Volume (mL): | 1 | 3 | 19482346 | 15814991.3473 | 23622441 | 15777368.7323
3rd Dilution Standard Volume (mL: | 1 | 4 |  | - |  | -
3rd Dilution Standard Final Volume (mL): | 1 | Average: | 19475311.3333 | 15809280.8855 | 23615245 | 15772562.5421
4th Dilution Standard Transfer Volume (mL): | 1 | Mass of RS (mg): | 26.37 |  | 32.05
4th Dilution Standard Final Volume (mL): | 1 | Mass of WRS as free base (mg): | 26.37 |  | 32.05
Standard Dilution Factor | 666.6667 | Purity correction (mg): | 26.2803 |  | 31.941
If there are no serial dilutions, or only one dilution, enter 1 in all boxes not used. |  | Concentration (mg/mL): | 0.039421 |  | 0.047912
|  | Desired Concentration (mg/mL): | 0.032
|  | Desired Weight as free base (mg): | 21.3333
|  | Desired Weight as salt (mg): | 21.3333
|  | Average Normalised Response: | 15790921.7138
|  | RSD: | 0.2247%
|  | n: | 6
Analysis Data | Determination of Content of Active Ingredient in the Sample
Label Claim: | Each 5 mL contains: Sulphamethoxazole BP 200 mg and Trimethoprim BP 40 mg.
Each | 5 | contains | 40 | Sulphamethoxazole & Trimethoprim
Relative Density of sample: | 1.1446
Each | 5 | is equivalent to | 5.7232
Initial Sample dilution (mL): | 100 |  | Powder Weight (g) | Injection | Response: | Determined Amt (mg) | % Assay
1st Dilution Sample transfer Volume (mL: | 2 | Assay Smp A | 11.8968 | 1 | 16782807 | 40.9029 | 102.3%
1st Dilution Sample Final Volume (mL): | 50 |  |  | 2 | 16875703 | 41.1293 | 102.8%
2nd Dilution Sample Transfer Volume (mL): | 1 |  |  | 3 | 16851671 | 41.0707 | 102.7%
2nd Dilution Sample Final Volume (mL): | 1 |  |  | 4 |  | - | -
3rd Dilution Sample Transfer Volume (mL: | 1 | Assay Smp B | 11.8382 | 1 | 16428460 | 40.2376 | 100.6%
3rd Dilution Sample Final Volume (mL): | 1 |  |  | 2 | 16456589 | 40.3065 | 100.8%
4th Dilution Sample Transfer Volume (mL): | 1 |  |  | 3 | 16452920 | 40.2975 | 100.7%
4th Dilution Sample Final Volume (mL): | 1 |  |  | 4 |  | - | -
Sample Dilution Factor | 2500 | Assay Smp C | 11.876 | 1 | 16547174 | 40.3993 | 101%
Desired Powder Weight (g): | 11.4464 |  |  | 2 | 16603507 | 40.5368 | 101.3%
If there are no serial dilutions, or only one dilution, enter 1 in all boxes not used. |  |  |  | 3 | 16586060 | 40.4942 | 101.2%
|  |  |  | 4 |  | - | -
[6 empty] | Average: | 101.5%
[6 empty] | RSD: | 0.8524%
[6 empty] | n: | 9
Comment: | The content of | Sulphamethoxazole & Trimethoprim |  | in the sample as a percentage of the stated label claim is |  | 101.5%
| Name |  |  | Date |  | Signature
Analysed by: | Dr. Sarah Mwangi
Reviewed By:
0