## TENO SST
HPLC System Suitability Report
Analysis Data | Assay
Sample(s) | Lamivudine 300mg and Tenofovir Disoproxil Fumarate 300mg Tablets
Reference Substance: | Tenofovir Disoproxil Fumarate
% age Purity: | 98.8
Weight (mg): | 17
Standard Conc (mg/mL): | 0.136
2016-05-16 15:32
Injection Number | Peak Areas | Theoretical Plates (USP) | Tailing Factor (Assym) | Retention Times (min) | Peak Resolution (USP)
1 | 28058888 | 9434 | 1.1 | 6.3 | 17
2 | 28147179 | 9388.9 | 1.1 | 6.3 | 16.9
3 | 28096999 | 9414.5 | 1.1 | 6.3 | 17
4 | 27951053 | 9420.6 | 1.1 | 6.3 | 17
5 | 28095182 | 9502.1 | 1.1 | 6.3 | 17
6 | 28077619 | 9487.3 | 1.1 | 6.3 | 17
Averages: | 28071153.3333 | 9441.2333 | 1.1 | 6.3 | 16.9833
RSD: | 0.2344%
n: | 6
Summary: | The RSD of the peak areas for six replicate injections of SST Std is less than 2.0%.
The number of Theoretical Plates (USP) for all peaks is greater than 2000
The Assymetry of all peaks were below 2.0
Peak Resolution is greater than 2.0
Analysis Data | Dissolution
Reference Substance: | Tenofovir Disoproxil Fumarate
% age Purity: | 98.8
Weight (mg): | 17
Standard Conc (mg/mL): | 0.34
Injection Number | Peak Areas | Theoretical Plates (USP) | Tailing Factor (Assym) | Retention Times (min) | Peak Resolution (USP)
1 | 89609824 | 8450.11 | 1.13 | 4.96 | 13.44
2 | 89798514 | 8446.69 | 1.12 | 4.96 | 13.45
3 | 90280958 | 8399.22 | 1.12 | 4.96 | 13.46
4 | 88989886 | 8458.79 | 1.11 | 4.96 | 13.47
5 | 89358910 | 8420.44 | 1.14 | 4.96 | 13.45
6 | 89519098 | 8420.96 | 1.13 | 4.96 | 13.46
Averages: | 89592865 | 8432.7017 | 1.125 | 4.96 | 13.455
RSD: | 0.4839%
n: | 6
Summary: | The RSD of the peak areas for six replicate injections of SST Std is less than 2.0%.
The number of Theoretical Plates (USP) for all peaks is greater than 2000
The Assymetry of all peaks were below 2.0
Peak Resolution is greater than 2.0
| Name |  |  | Date |  | Signature
Analysed by:
Reviewed By:

## LAM SST
HPLC System Suitability Report
Analysis Data | Assay
Sample(s) | Lamivudine 300mg and Tenofovir Disoproxil Fumarate 300mg Tablets
Reference Substance: | Lamivudine
% age Purity: | 101.74
Weight (mg): | 18.79
Standard Conc (mg/mL): | 0.11274
2016-05-16 15:32
Injection Number | Peak Areas | Theoretical Plates (USP) | Tailing Factor (Assym) | Retention Times (min)
1 | 38771216 | 7627.2 | 1.1 | 2.9
2 | 38899572 | 7581 | 1.1 | 2.9
3 | 38806606 | 7611.6 | 1.1 | 2.9
4 | 38618184 | 7600.1 | 1.1 | 2.9
5 | 38811603 | 7604.8 | 1.1 | 2.9
6 | 38790710 | 7590.1 | 1.1 | 2.9
Averages: | 38782981.8333 | 7602.4667 | 1.1 | 2.9
RSD: | 0.2372%
n: | 6
Summary: | The RSD of the peak areas for six replicate injections of SST Std is less than 2.0%.
The number of Theoretical Plates (USP) for all peaks is greater than 2000
The Assymetry of all peaks were below 2.0
Analysis Data | Dissolution
Reference Substance: | Lamivudine
% age Purity: | 101.74
Weight (mg): | 18.79
Standard Conc (mg/mL): | 0.3758
Injection Number | Peak Areas | Theoretical Plates (USP) | Tailing Factor (Assym) | Retention Times (min)
1 | 119785495 | 7087.97 | 1.13 | 2.65
2 | 120019480 | 7064 | 1.17 | 2.65
3 | 120428139 | 7046.19 | 1.15 | 2.65
4 | 119307793 | 7130.11 | 1.13 | 2.65
5 | 119654819 | 7107.29 | 1.16 | 2.65
6 | 119795685 | 7085.51 | 1.17 | 2.65
Averages: | 119831901.8333 | 7086.845 | 1.1517 | 2.65
RSD: | 0.3123%
n: | 6
Summary: | The RSD of the peak areas for six replicate injections of SST Std is less than 2.0%.
The number of Theoretical Plates (USP) for all peaks is greater than 2000
The Assymetry of all peaks were below 2.0
| Name |  |  | Date | Signature
Analysed by:
Reviewed By:

## Uniformity
Please enter the required information in the cells highlighted in green
Uniformity of Weight Test Report
Sample Name: |  | TENOF0VIR DISOPROXIL FUMARATE/ LAMIVUDINE TABLETS 300 MG/300 MG
Laboratory Ref No: |  | NDQB201605922
Active Ingredient: |  | Tenofovir Disproxil Fumarate/Lamivudine
Label Claim: |  | Each tablet contains Tenofovir Disoproxil Fumarate 300mg and Lamivudine 300mg
Date Analysis Started: |  | 2016-05-13 06:51:12
Date Analysis Completed: |  | #REF!
Analysis Data |  | Uniformity of weight
|  | Tablet weight (mg) | % Deviation
|  | 1199.1 | 0.5061%
|  | 1180.95 | -1.015%
|  | 1179.05 | -1.174%
|  | 1204.72 | 0.9771%
|  | 1166.88 | -2.195%
|  | 1190.55 | -0.2106%
|  | 1184.8 | -0.6925%
|  | 1206.75 | 1.147%
|  | 1187.59 | -0.4587%
|  | 1205.83 | 1.07%
|  | 1185.81 | -0.6079%
|  | 1203.12 | 0.843%
|  | 1193.35 | 0.0241%
|  | 1201.61 | 0.7164%
|  | 1192.64 | -0.03541%
|  | 1187.5 | -0.4662%
|  | 1203.57 | 0.8807%
|  | 1206.34 | 1.113%
|  | 1179.75 | -1.116%
|  | 1201.34 | 0.6938%
| Total | 23861.25
| Average | 1193.0625
| Average | % Deviation from mean
| 1193.0625 | -5% | 1133.4094
|  | 5% | 1252.7156
| Name |  | Date | Signature
Analysed by:
Reviewed By:

## Lamivudine
National Quality Control Laboratory
Laboratory Data Calculation Spreadsheet
Please enter the required information in the cells highlighted in green
Analysis Report
Sample Name: | TENOF0VIR DISOPROXIL FUMARATE/ LAMIVUDINE TABLETS 300 MG/300 MG
Laboratory Ref No: | NDQB201605922 | 29
Active Ingredient: | Tenofovir Disproxil Fumarate/Lamivudine
Label Claim: | Each tablet contains Tenofovir Disoproxil Fumarate 300mg and Lamivudine 300mg
Date Analysis Started: | 2016-05-13 06:51:12
Date Analysis Completed:
Analysis Data
Reference Substance: | Lamivudine
Code: | L3-9
% age Purity: | 101.74
% Water content: | 0 | If correction for water content is not needed please enter 0
% Purity corrected for water: | 101.74
Mwt of compound in free base form: | 1 | Enter molecular mass of compound in free base form. If salt conversion is NOT needed, enter 1.
Mwt of compound in salt form: | 1 | Enter molecular mass of compound in salt form. If salt conversion is NOT needed, enter 1.
1 mg of salt is equivalent to | 1 | free base
Initial Standard dilution volume (mL): | 20 |  | Standard A |  | Standard B
1st Dilution Standard transfer Volume (mL: | 3 | Injection | Response: | Normalised Response: | Response: | Normalised Response: |  | Std Response Deviation
1st Dilution Standard Final Volume (mL): | 25 | 1 | 39016450 | 34015588.4034 | 35787704 | 34224214.5646
2nd Dilution Standard Transfer Volume (mL): | 1 | 2 | 39102559 | 34090660.541 | 36088794 | 34512150.5765 |  | 0.9744%
2nd Dilution Standard Final Volume (mL): | 1 | 3 | 39084825 | 34075199.5638 | 36115055 | 34537264.2887
3rd Dilution Standard Volume (mL: | 1 | 4 |  | - |  | -
3rd Dilution Standard Final Volume (mL): | 1 | Average: | 39067944.6667 | 34060482.8361 | 35997184.3333 | 34424543.1432
4th Dilution Standard Transfer Volume (mL): | 1 | Mass of RS (mg): | 18.79 |  | 17.13
4th Dilution Standard Final Volume (mL): | 1 | Mass of WRS as free base (mg): | 18.79 |  | 17.13
Standard Dilution Factor | 166.6667 | Purity correction (mg): | 19.1169 |  | 17.4281
If there are no serial dilutions, or only one dilution, enter 1 in all boxes not used. |  | Concentration (mg/mL): | 0.1147 |  | 0.10457
|  | Desired Concentration (mg/mL): | 0.1
|  | Desired Weight as free base (mg): | 16.6667
|  | Desired Weight as salt (mg): | 16.6667
|  | Average Normalised Response: | 34242512.9897
|  | RSD: | 0.6691%
|  | n: | 6
Analysis Data | Determination of Content of Active Ingredient in the Sample
Label Claim: | Each tablet contains Tenofovir Disoproxil Fumarate 300mg and Lamivudine 300mg
Each Tablet contains | 300 | Tenofovir Disproxil Fumarate/Lamivudine
Average Tablet Content Weight (mg): | 1193.0625
Initial Sample dilution Volume (mL): | 50 |  | Powder Weight (mg) | Injection | Response: | Determined Amt (mg) | % Assay
1st Dilution Sample transfer Volume (mL): | 5 | Assay Smp A | 201.15 | 1 | 34539929 | 299.1362 | 99.71%
1st Dilution Sample Final Volume (mL): | 50 |  |  | 2 | 34800907 | 301.3964 | 100.5%
2nd Dilution Sample Transfer Volume (mL): | 1 |  |  | 3 | 34569390 | 299.3914 | 99.8%
2nd Dilution Sample Final Volume (mL): | 1 |  |  | 4 |  | - | -
3rd Dilution Sample Transfer Volume (mL: | 1 | Assay Smp B | 199.38 | 1 | 34685804 | 303.0664 | 101%
3rd Dilution Sample Final Volume (mL): | 1 |  |  | 2 | 34322389 | 299.891 | 99.96%
4th Dilution Sample Transfer Volume (mL): | 1 |  |  | 3 | 34562213 | 301.9865 | 100.7%
4th Dilution Sample Final Volume (mL): | 1 |  |  | 4 |  | - | -
Sample Dilution Factor | 500 | Assay Smp C | 199.59 | 1 | 34694544 | 302.8238 | 100.9%
Desired Sample Weight (mg): | 198.8438 |  |  | 2 | 34910001 | 304.7043 | 101.6%
If there are no serial dilutions, or only one dilution, enter 1 in all boxes not used. |  |  |  | 3 | 34615261 | 302.1318 | 100.7%
|  |  |  | 4 |  | - | -
[5 empty] | Average: | 301.6142 | 100.5%
[5 empty] | RSD: | 0.6161% | 0.6161%
[5 empty] | n: | 9 | 9
Comment: | The content of | Tenofovir Disproxil Fumarate/Lamivudine |  | in the sample as a percentage of the stated label claim is |  | 100.5%
DISSOLUTION: | Determination of Active Ingredient Dissolved
Reference Substance: | Lamivudine
Code: | L3-9
% age Purity: | 101.74
% Water content: | 0 | If correction for water content is not needed please enter 0
% Purity corrected for water: | 101.74
Mwt of compound in free base form: | 1 | Enter molecular mass of compound in free base form. If salt convertion is NOT needed, enter 1.
Mwt of compound in salt form: | 1 | Enter molecular mass of compound in salt form. If salt convertion is NOT needed, enter 1.
1 mg of salt is equivalent to | 1 | free base
Initial Standard dilution volume (mL): | 20 |  | Standard A |  | Standard B
1st Dilution Standard transfer Volume (mL: | 10 | Injection | Response: | Normalised Response: | Response: | Normalised Response: |  | Std Response Deviation
1st Dilution Standard Final Volume (mL): | 25 | 1 | 120848533 | 105358994.9287 | 110631199 | 105797954.8539
2nd Dilution Standard Transfer Volume (mL): | 1 | 2 | 120614686 | 105155120.8371 | 110789565 | 105949402.1768 |  | 0.5936%
2nd Dilution Standard Final Volume (mL): | 1 | 3 | 120388121 | 104957595.3886 | 110610705 | 105778356.1936
3rd Dilution Standard Volume (mL: | 1 | 4 |  | - |  | -
3rd Dilution Standard Final Volume (mL): | 1 | Average: | 120617113.3333 | 105157237.0515 | 110677156.3333 | 105841904.4081
4th Dilution Standard Transfer Volume (mL): | 1 | Amt of RS (mg): | 18.79 |  | 17.13
4th Dilution Standard Final Volume (mL): | 1 | Amt of RS as free base (mg): | 18.79 |  | 17.13
Standard Dilution Factor | 50 | Purity correction: | 19.1169 |  | 17.4281
If there are no serial dilutions, or only one dilution, enter 1 in all boxes not used. |  | Conc (mg/mL): | 0.38234 |  | 0.34856
|  | Desired Concentration (mg/mL): | 0.33333
|  | Desired Weight as free base (mg): | 16.6667
|  | Desired Weight as salt (mg): | 16.6667
|  | Average Normalised Peak Area: | 105499570.7298
|  | RSD: | 0.3794%
|  | n: | 6
Medium Volume (mL): | 900 | Capsule No. | Response: | Amt Released (mg): | %age Released:
1st Dilution Sample transfer Volume (mL: | 1 | 1 | 105137028 | 298.9691 | 99.66%
1st Dilution Sample Final Volume (mL): | 1 | 2 | 105223812 | 299.2158 | 99.74%
2nd Dilution Sample Transfer Volume (mL): | 1 | 3 | 105466845 | 299.9069 | 99.97%
2nd Dilution Sample Final Volume (mL): | 1 | 4 | 106066086 | 301.611 | 100.5%
3rd Dilution Sample Transfer Volume (mL: | 1 | 5 | 105052701 | 298.7293 | 99.58%
3rd Dilution Sample Final Volume (mL): | 1 | 6 | 105303106 | 299.4413 | 99.81%
4th Dilution Sample Transfer Volume (mL): | 1
4th Dilution Sample Final Volume (mL): | 1 |  | Average: | 299.6456 | 99.88%
Sample Dilution Factor | 900 |  | RSD: | 0.3486% | 0.3486%
If there are no serial dilutions, or only one dilution, enter 1 in all boxes not used. |  |  | n: | 6 | 6
Comment: | The amount of | Tenofovir Disproxil Fumarate/Lamivudine |  | dissolved as a percentage of the stated label claim is |  | 99.88%
| Name |  |  | Date |  | Signature
Analysed by:
Reviewed By:
5

## Tenofovir Disoproxil Fumarate
National Quality Control Laboratory
Laboratory Data Calculation Spreadsheet
Please enter the required information in the cells highlighted in green
Analysis Report
Sample Name: | TENOF0VIR DISOPROXIL FUMARATE/ LAMIVUDINE TABLETS 300 MG/300 MG
Laboratory Ref No: | NDQB201605922 | 29
Active Ingredient: | Tenofovir Disproxil Fumarate/Lamivudine
Label Claim: | Each tablet contains Tenofovir Disoproxil Fumarate 300mg and Lamivudine 300mg
Date Analysis Started: | 2016-05-13 06:51:12
Date Analysis Completed:
Analysis Data
Reference Substance: | Tenofovir Disoproxil Fumurate
Code: | T11-6
% age Purity: | 98.8
% Water content: | 0 | If correction for water content is not needed please enter 0
% Purity corrected for water: | 98.8
Mwt of compound in free base form: | 1 | Enter molecular mass of compound in free base form. If salt conversion is NOT needed, enter 1.
Mwt of compound in salt form: | 1 | Enter molecular mass of compound in salt form. If salt conversion is NOT needed, enter 1.
1 mg of salt is equivalent to | 1 | free base
Initial Standard dilution volume (mL): | 20 |  | Standard A |  | Standard B
1st Dilution Standard transfer Volume (mL: | 3 | Injection | Response: | Normalised Response: | Response: | Normalised Response: |  | Std Response Deviation
1st Dilution Standard Final Volume (mL): | 25 | 1 | 28152268 | 27935488.6084 | 30899525 | 27740662.4752
2nd Dilution Standard Transfer Volume (mL): | 1 | 2 | 28188704 | 27971644.0422 | 31124178 | 27942349.1693 |  | 0.2967%
2nd Dilution Standard Final Volume (mL): | 1 | 3 | 28168717 | 27951810.9471 | 31133650 | 27950852.8455
3rd Dilution Standard Volume (mL: | 1 | 4 |  | - |  | -
3rd Dilution Standard Final Volume (mL): | 1 | Average: | 28169896.3333 | 27952981.1992 | 31052451 | 27877954.83
4th Dilution Standard Transfer Volume (mL): | 1 | Mass of RS (mg): | 17 |  | 18.79
4th Dilution Standard Final Volume (mL): | 1 | Mass of WRS as free base (mg): | 17 |  | 18.79
Standard Dilution Factor | 166.6667 | Purity correction (mg): | 16.796 |  | 18.5645
If there are no serial dilutions, or only one dilution, enter 1 in all boxes not used. |  | Concentration (mg/mL): | 0.10078 |  | 0.11139
|  | Desired Concentration (mg/mL): | 0.1
|  | Desired Weight as free base (mg): | 16.6667
|  | Desired Weight as salt (mg): | 16.6667
|  | Average Normalised Response: | 27915468.0146
|  | RSD: | 0.3099%
|  | n: | 6
Analysis Data | Determination of Content of Active Ingredient in the Sample
Label Claim: | Each tablet contains Tenofovir Disoproxil Fumarate 300mg and Lamivudine 300mg
Each Tablet contains | 300 | Tenofovir Disproxil Fumarate/Lamivudine
Average Tablet Content Weight (mg): | 1193.0625
Initial Sample dilution Volume (mL): | 50 |  | Powder Weight (mg) | Injection | Response: | Determined Amt (mg) | % Assay
1st Dilution Sample transfer Volume (mL): | 5 | Assay Smp A | 201.15 | 1 | 27116223 | 288.0696 | 96.02%
1st Dilution Sample Final Volume (mL): | 50 |  |  | 2 | 27335201 | 290.3959 | 96.8%
2nd Dilution Sample Transfer Volume (mL): | 1 |  |  | 3 | 27150346 | 288.4321 | 96.14%
2nd Dilution Sample Final Volume (mL): | 1 |  |  | 4 |  | - | -
3rd Dilution Sample Transfer Volume (mL: | 1 | Assay Smp B | 199.38 | 1 | 27366821 | 293.3128 | 97.77%
3rd Dilution Sample Final Volume (mL): | 1 |  |  | 2 | 27121724 | 290.6859 | 96.9%
4th Dilution Sample Transfer Volume (mL): | 1 |  |  | 3 | 27288382 | 292.4721 | 97.49%
4th Dilution Sample Final Volume (mL): | 1 |  |  | 4 |  | - | -
Sample Dilution Factor | 500 | Assay Smp C | 199.59 | 1 | 27237261 | 291.6171 | 97.21%
Desired Sample Weight (mg): | 198.8438 |  |  | 2 | 27424948 | 293.6265 | 97.88%
If there are no serial dilutions, or only one dilution, enter 1 in all boxes not used. |  |  |  | 3 | 27213843 | 291.3663 | 97.12%
|  |  |  | 4 |  | - | -
[5 empty] | Average: | 291.1087 | 97.04%
[5 empty] | RSD: | 0.6704% | 0.6704%
[5 empty] | n: | 9 | 9
Comment: | The content of | Tenofovir Disproxil Fumarate/Lamivudine |  | in the sample as a percentage of the stated label claim is |  | 97.04%
DISSOLUTION: | Determination of Active Ingredient Dissolved
Reference Substance: | Tenofovir Disoproxil Fumurate
Code: | T11-6
% age Purity: | 98.8
% Water content: | 0 | If correction for water content is not needed please enter 0
% Purity corrected for water: | 98.8
Mwt of compound in free base form: | 1 | Enter molecular mass of compound in free base form. If salt convertion is NOT needed, enter 1.
Mwt of compound in salt form: | 1 | Enter molecular mass of compound in salt form. If salt convertion is NOT needed, enter 1.
1 mg of salt is equivalent to | 1 | free base
Initial Standard dilution volume (mL): | 20 |  | Standard A |  | Standard B
1st Dilution Standard transfer Volume (mL: | 10 | Injection | Response: | Normalised Response: | Response: | Normalised Response: |  | Std Response Deviation
1st Dilution Standard Final Volume (mL): | 25 | 1 | 89879603 | 89187507.9384 | 98563420 | 88487268.546
2nd Dilution Standard Transfer Volume (mL): | 1 | 2 | 89709705 | 89018918.1948 | 98621604 | 88539504.3879 |  | 0.6967%
2nd Dilution Standard Final Volume (mL): | 1 | 3 | 89464269 | 88775372.1124 | 98323781 | 88272127.8726
3rd Dilution Standard Volume (mL: | 1 | 4 |  | - |  | -
3rd Dilution Standard Final Volume (mL): | 1 | Average: | 89684525.6667 | 88993932.7485 | 98502935 | 88432966.9355
4th Dilution Standard Transfer Volume (mL): | 1 | Amt of RS (mg): | 17 |  | 18.79
4th Dilution Standard Final Volume (mL): | 1 | Amt of RS as free base (mg): | 17 |  | 18.79
Standard Dilution Factor | 50 | Purity correction: | 16.796 |  | 18.5645
If there are no serial dilutions, or only one dilution, enter 1 in all boxes not used. |  | Conc (mg/mL): | 0.33592 |  | 0.37129
|  | Desired Concentration (mg/mL): | 0.33333
|  | Desired Weight as free base (mg): | 16.6667
|  | Desired Weight as salt (mg): | 16.6667
|  | Average Normalised Peak Area: | 88713449.842
|  | RSD: | 0.3898%
|  | n: | 6
Medium Volume (mL): | 900 | Capsule No. | Response: | Amt Released (mg): | %age Released:
1st Dilution Sample transfer Volume (mL: | 1 | 1 | 87192127 | 294.8554 | 98.29%
1st Dilution Sample Final Volume (mL): | 1 | 2 | 87196637 | 294.8706 | 98.29%
2nd Dilution Sample Transfer Volume (mL): | 1 | 3 | 87223129 | 294.9602 | 98.32%
2nd Dilution Sample Final Volume (mL): | 1 | 4 | 87596345 | 296.2223 | 98.74%
3rd Dilution Sample Transfer Volume (mL: | 1 | 5 | 86858490 | 293.7271 | 97.91%
3rd Dilution Sample Final Volume (mL): | 1 | 6 | 87131382 | 294.65 | 98.22%
4th Dilution Sample Transfer Volume (mL): | 1
4th Dilution Sample Final Volume (mL): | 1 |  | Average: | 294.8809 | 98.29%
Sample Dilution Factor | 900 |  | RSD: | 0.2709% | 0.2709%
If there are no serial dilutions, or only one dilution, enter 1 in all boxes not used. |  |  | n: | 6 | 6
Comment: | The amount of | Tenofovir Disproxil Fumarate/Lamivudine |  | dissolved as a percentage of the stated label claim is |  | 98.29%
| Name |  |  | Date |  | Signature
Analysed by:
Reviewed By:
5