## SST
HPLC System Suitability Report
Analysis Data | Assay
Sample(s) | NEVIRAPINE TABLETS USP 200MG
Reference Substance: | Nevirapine
% age Purity: | 99.15
Weight (mg): | 18.95
Standard Conc (mg/mL): | 0.1895
Injection Number | Peak Areas | Theoretical Plates (USP) | Tailing Factor (Assym) | Retention Times (min)
1 | 25376141 | 12767.5 | 1 | 6.6
2 | 25509758 | 12775.5 | 1 | 6.7
3 | 25502972 | 12780.5 | 1 | 6.7
4 | 25500705 | 12782.4 | 1 | 6.7
5 | 25500838 | 12782.9 | 1 | 6.7
6 | 25388032 | 12776 | 1 | 6.7
Averages: | 25463074.3333 | 12777.4667 | 1 | 6.6833
RSD: | 0.2471%
n: | 6
Summary: | The RSD of the peak areas for six replicate injections of SST Std is less than 2.0%.
The number of Theoretical Plates (USP) for all peaks is greater than 2000
The Assymetry of all peaks were below 2.0
Analysis Data | Dissolution
Reference Substance: | Nevirapine
% age Purity: | 99.15
Weight (mg): | 21.13
Standard Conc (mg/mL): | 0.2
2016-05-20
Injection Number | Peak Areas | Theoretical Plates (USP) | Tailing Factor (Assym) | Retention Times (min)
1 | 28920227 | 13402.2 | 1 | 8.5
2 | 29086153 | 13331.8 | 1 | 8.6
3 | 29043822 | 13326.6 | 1 | 8.6
4 | 28845916 | 13292.5 | 1 | 8.6
5 | 28880079 | 13415 | 1 | 8.7
6 | 28691310 | 13461.5 | 1 | 8.7
Averages: | 28911251.1667 | 13371.6 | 1 | 8.6167
RSD: | 0.4937%
n: | 6
Summary: | The RSD of the peak areas for six replicate injections of SST Std is less than 2.0%.
The number of Theoretical Plates (USP) for all peaks is greater than 2000
The Assymetry of all peaks were below 2.0
| Name |  |  | Date | Signature
Analysed by: | RUTTO/JOYFRIDA
Reviewed By:

## Uniformity
Please enter the required information in the cells highlighted in green
Uniformity of Weight Test Report
Sample Name: |  | NEVIRAPINE TABLETS USP 200MG
Laboratory Ref No: |  | NDQB201605925
Active Ingredient: |  | Nevirapine USP
Label Claim: |  | Each tablet contains: 200 mg of Nevirapine USP.
Date Analysis Started: |  | 2016-05-13 07:02:05
Date Analysis Completed: |  | #REF!
Analysis Data |  | Uniformity of weight
|  | Tablet weight (mg) | % Deviation
|  | 363.92 | 0.8061%
|  | 365.92 | 1.36%
|  | 369.4 | 2.324%
|  | 356.55 | -1.235%
|  | 367.6 | 1.825%
|  | 365.34 | 1.199%
|  | 350.85 | -2.814%
|  | 364.82 | 1.055%
|  | 364.01 | 0.831%
|  | 356.35 | -1.291%
|  | 363.65 | 0.7313%
|  | 358.5 | -0.6953%
|  | 360.01 | -0.277%
|  | 361.92 | 0.2521%
|  | 358.88 | -0.59%
|  | 355.85 | -1.429%
|  | 369.08 | 2.235%
|  | 358.14 | -0.795%
|  | 352 | -2.496%
|  | 357.41 | -0.9972%
| Total | 7220.2
| Average | 361.01
| Average | % Deviation from mean
| 361.01 | -5% | 342.9595
|  | 5% | 379.0605
| Name |  | Date | Signature
Analysed by:
Reviewed By:

## NEVIRAPINE
National Quality Control Laboratory
Laboratory Data Calculation Spreadsheet
Please enter the required information in the cells highlighted in green
Analysis Report
Sample Name: | NEVIRAPINE TABLETS USP 200MG
Laboratory Ref No: | NDQB201605925 | 29
Active Ingredient: | Nevirapine
Label Claim: | Each tablet contains: 200 mg of Nevirapine USP.
Date Analysis Started: | 2016-05-19
Date Analysis Completed: | 2016-05-20
Analysis Data
Reference Substance: | Nevirapine
Code: | N1-3
% age Purity: | 99.15
% Water content: | 0 | If correction for water content is not needed please enter 0
% Purity corrected for water: | 99.15
Mwt of compound in free base form: | 1 | Enter molecular mass of compound in free base form. If salt conversion is NOT needed, enter 1.
Mwt of compound in salt form: | 1 | Enter molecular mass of compound in salt form. If salt conversion is NOT needed, enter 1.
1 mg of salt is equivalent to | 1 | free base
Initial Standard dilution volume (mL): | 20 |  | Standard A |  | Standard B
1st Dilution Standard transfer Volume (mL: | 4 | Injection | Response: | Normalised Response: | Response: | Normalised Response: |  | Std Response Deviation
1st Dilution Standard Final Volume (mL): | 20 | 1 | 25610444 | 27261212.6559 | 27430709 | 27310828.12
2nd Dilution Standard Transfer Volume (mL): | 1 | 2 | 25595812 | 27245637.5232 | 27411824 | 27292025.6534 |  | 0.2054%
2nd Dilution Standard Final Volume (mL): | 1 | 3 | 25553454 | 27200549.2597 | 27381164 | 27261499.6473
3rd Dilution Standard Volume (mL: | 1 | 4 |  | - |  | -
3rd Dilution Standard Final Volume (mL): | 1 | Average: | 25586570 | 27235799.8129 | 27407899 | 27288117.8069
4th Dilution Standard Transfer Volume (mL): | 1 | Mass of RS (mg): | 18.95 |  | 20.26
4th Dilution Standard Final Volume (mL): | 1 | Mass of WRS as free base (mg): | 18.95 |  | 20.26
Standard Dilution Factor | 100 | Purity correction (mg): | 18.7889 |  | 20.0878
If there are no serial dilutions, or only one dilution, enter 1 in all boxes not used. |  | Concentration (mg/mL): | 0.18789 |  | 0.20088
|  | Desired Concentration (mg/mL): | 0.2
|  | Desired Weight as free base (mg): | 20
|  | Desired Weight as salt (mg): | 20
|  | Average Normalised Response: | 27261958.8099
|  | RSD: | 0.1405%
|  | n: | 6
Analysis Data | Determination of Content of Active Ingredient in the Sample
Label Claim: | Each tablet contains: 200 mg of Nevirapine USP.
Each Tablet contains | 200 | Nevirapine
Average Tablet Content Weight (mg): | 361.01
Initial Sample dilution Volume (mL): | 100 |  | Powder Weight (mg) | Injection | Response: | Determined Amt (mg) | % Assay
1st Dilution Sample transfer Volume (mL): | 5 | Assay Smp A | 361.83 | 1 | 25998692 | 190.3001 | 95.15%
1st Dilution Sample Final Volume (mL): | 50 |  |  | 2 | 25954109 | 189.9738 | 94.99%
2nd Dilution Sample Transfer Volume (mL): | 1 |  |  | 3 | 26031498 | 190.5403 | 95.27%
2nd Dilution Sample Final Volume (mL): | 1 |  |  | 4 |  | - | -
3rd Dilution Sample Transfer Volume (mL: | 1 | Assay Smp B | 360.92 | 1 | 26142058 | 191.832 | 95.92%
3rd Dilution Sample Final Volume (mL): | 1 |  |  | 2 | 26213929 | 192.3594 | 96.18%
4th Dilution Sample Transfer Volume (mL): | 1 |  |  | 3 | 26205277 | 192.2959 | 96.15%
4th Dilution Sample Final Volume (mL): | 1 |  |  | 4 |  | - | -
Sample Dilution Factor | 1000 | Assay Smp C | 363.57 | 1 | 26393130 | 192.2627 | 96.13%
Desired Sample Weight (mg): | 361.01 |  |  | 2 | 26317525 | 191.7119 | 95.86%
If there are no serial dilutions, or only one dilution, enter 1 in all boxes not used. |  |  |  | 3 | 26356487 | 191.9958 | 96%
|  |  |  | 4 |  | - | -
[5 empty] | Average: | 191.4746 | 95.74%
[5 empty] | RSD: | 0.4899% | 0.4899%
[5 empty] | n: | 9 | 9
Comment: | The content of | Nevirapine |  | in the sample as a percentage of the stated label claim is |  | 95.74%
DISSOLUTION: | Determination of Active Ingredient Dissolved
Reference Substance: | Nevirapine
Code: | N1-3
% age Purity: | 99.15
% Water content: | 0 | If correction for water content is not needed please enter 0
% Purity corrected for water: | 99.15
Mwt of compound in free base form: | 1 | Enter molecular mass of compound in free base form. If salt convertion is NOT needed, enter 1.
Mwt of compound in salt form: | 1 | Enter molecular mass of compound in salt form. If salt convertion is NOT needed, enter 1.
1 mg of salt is equivalent to | 1 | free base
Initial Standard dilution volume (mL): | 20 |  | Standard A |  | Standard B
1st Dilution Standard transfer Volume (mL: | 4 | Injection | Response: | Normalised Response: | Response: | Normalised Response: |  | Std Response Deviation
1st Dilution Standard Final Volume (mL): | 20 | 1 | 28825901 | 30575823.4047 | 24776873 | 30114825.1339
2nd Dilution Standard Transfer Volume (mL): | 1 | 2 | 28781812 | 30529057.9114 | 24668019 | 29982519.5288 |  | 1.273%
2nd Dilution Standard Final Volume (mL): | 1 | 3 | 28763337 | 30509461.357 | 24831344 | 30181031.4159
3rd Dilution Standard Volume (mL: | 1 | 4 |  | - |  | -
3rd Dilution Standard Final Volume (mL): | 1 | Average: | 28790350 | 30538114.2244 | 24758745.3333 | 30092792.0262
4th Dilution Standard Transfer Volume (mL): | 1 | Amt of RS (mg): | 21.13 |  | 18.44
4th Dilution Standard Final Volume (mL): | 1 | Amt of RS as free base (mg): | 21.13 |  | 18.44
Standard Dilution Factor | 100 | Purity correction: | 20.9504 |  | 18.2833
If there are no serial dilutions, or only one dilution, enter 1 in all boxes not used. |  | Conc (mg/mL): | 0.2095 |  | 0.18283
|  | Desired Concentration (mg/mL): | 0.22222
|  | Desired Weight as free base (mg): | 22.2222
|  | Desired Weight as salt (mg): | 22.2222
|  | Average Normalised Peak Area: | 30315453.1253
|  | RSD: | 0.8348%
|  | n: | 6
Medium Volume (mL): | 900 | Tablet No. | Response: | Amt Released (mg): | %age Released:
1st Dilution Sample transfer Volume (mL: | 1 | 1 | 29582894 | 195.1671 | 97.58%
1st Dilution Sample Final Volume (mL): | 1 | 2 | 29867004 | 197.0414 | 98.52%
2nd Dilution Sample Transfer Volume (mL): | 1 | 3 | 30224240 | 199.3982 | 99.7%
2nd Dilution Sample Final Volume (mL): | 1 | 4 | 30704699 | 202.568 | 101.3%
3rd Dilution Sample Transfer Volume (mL: | 1 | 5 | 30537072 | 201.4621 | 100.7%
3rd Dilution Sample Final Volume (mL): | 1 | 6 | 29236408 | 192.8812 | 96.44%
4th Dilution Sample Transfer Volume (mL): | 1
4th Dilution Sample Final Volume (mL): | 1 |  | Average: | 198.0863 | 99.04%
Sample Dilution Factor | 900 |  | RSD: | 1.888% | 1.888%
If there are no serial dilutions, or only one dilution, enter 1 in all boxes not used. |  |  | n: | 6 | 6
Comment: | The amount of | Nevirapine |  | dissolved as a percentage of the stated label claim is |  | 99.04%
| Name |  |  | Date |  | Signature
Analysed by:
Reviewed By:
5