## SST T
HPLC System Suitability Report
Analysis Data | Assay
Sample(s) | SULFRAN -DS TABLETS
Reference Substance: | Trimethoprim
% age Purity: | 99.58
Weight (mg): | 17.14
Standard Conc (mg/mL): | 0.03428
Injection Number | Peak Areas | Theoretical Plates (USP) | Tailing Factor (Assym) | Retention Times (min)
1 | 5905625 | 5617.8 | 1.1 | 2.7
2 | 5908266 | 5583.4 | 1.1 | 2.7
3 | 5906735 | 5562.3 | 1.1 | 2.7
4 | 5890173 | 5551.8 | 1.1 | 2.7
5 | 5901464 | 5545.3 | 1.1 | 2.7
6 | 5901180 | 5537.5 | 1.1 | 2.7
Averages: | 5902240.5 | 5566.35 | 1.1 | 2.7
RSD: | 0.1112%
n: | 6
Summary: | The RSD of the peak areas for six replicate injections of SST Std is less than 2.0%.
The number of Theoretical Plates (USP) for all peaks is greater than 2000
The Assymetry of all peaks were below 2.0
Analysis Data | Dissolution
Reference Substance:
% age Purity:
Weight (mg):
Standard Conc (mg/mL):
Injection Number | Peak Areas | Theoretical Plates (USP) | Tailing Factor (Assym) | Retention Times (min)
1 | 5905625 | 5617.8 | 1.1 | 2.7
2 | 5908266 | 5583.4 | 1.1 | 2.7
3 | 5906735 | 5562.3 | 1.1 | 2.7
4 | 5890173 | 5551.8 | 1.1 | 2.7
5 | 5901464 | 5545.3 | 1.1 | 2.7
6 | 5901180 | 5537.5 | 1.1 | 2.7
Averages: | 5902240.5 | 5566.35 | 1.1 | 2.7
RSD: | 0.1112%
n: | 6
Summary: | The RSD of the peak areas for six replicate injections of SST Std is less than 2.0%.
The number of Theoretical Plates (USP) for all peaks is greater than 2000
The Assymetry of all peaks were below 2.0
| Name |  |  | Date | Signature
Analysed by:
Reviewed By:

## SST S
HPLC System Suitability Report
Analysis Data | Assay
Sample(s) | SULFRAN -DS TABLETS
Reference Substance: | Sulphamethoxazole
% age Purity: | 99.66
Weight (mg): | 14.91
Standard Conc (mg/mL): | 0.1491
Injection Number | Peak Areas | Theoretical Plates (USP) | Tailing Factor (Assym) | Retention Times (min) | Resolution
1 | 69569524 | 7042.2 | 0.9 | 4.9 | 11.9
2 | 69624354 | 7034 | 0.9 | 4.9 | 11.9
3 | 69636728 | 6958.8 | 0.9 | 4.9 | 11.8
4 | 69494888 | 6932.7 | 0.9 | 4.9 | 11.8
5 | 69643567 | 6929 | 0.9 | 4.9 | 11.8
6 | 69669073 | 6916.5 | 0.9 | 4.9 | 11.8
Averages: | 69606355.6667 | 6968.8667 | 0.9 | 4.9 | 11.8333
RSD: | 0.09164%
n: | 6
Summary: | The RSD of the peak areas for six replicate injections of SST Std is less than 2.0%.
The number of Theoretical Plates (USP) for all peaks is greater than 2000
The Assymetry of all peaks were below 2.0
Resolution between Sulfamethoxazole and Trimethoprim is greater than 5.0
Analysis Data | Dissolution
Reference Substance: | Same as Assay
% age Purity:
Weight (mg):
Standard Conc (mg/mL):
Injection Number | Peak Areas | Theoretical Plates (USP) | Tailing Factor (Assym) | Retention Times (min) | Resolution
1 | 69569524 | 7042.2 | 0.9 | 4.9 | 11.9
2 | 69624354 | 7034 | 0.9 | 4.9 | 11.9
3 | 69636728 | 6958.8 | 0.9 | 4.9 | 11.8
4 | 69494888 | 6932.7 | 0.9 | 4.9 | 11.8
5 | 69643567 | 6929 | 0.9 | 4.9 | 11.8
6 | 69669073 | 6916.5 | 0.9 | 4.9 | 11.8
Averages: | 69606355.6667 | 6968.8667 | 0.9 | 4.9 | 11.8333
RSD: | 0.09164%
n: | 6
Summary: | The RSD of the peak areas for six replicate injections of SST Std is less than 2.0%.
The number of Theoretical Plates (USP) for all peaks is greater than 2000
The Assymetry of all peaks were below 2.0
Resolution between Sulfamethoxazole and Trimethoprim is greater than 5.0
| Name |  | Date |  | Signature
Analysed by:
Reviewed By:

## Uniformity
Please enter the required information in the cells highlighted in green
Uniformity of Weight Test Report
Sample Name: |  | SULFRAN -DS TABLETS
Laboratory Ref No: |  | NDQB201605928
Active Ingredient: |  | Sulfamethoxazole BP & Trimethoprim BP
Label Claim: |  | Each tablet contains: Sulphamethoxazole B.P. 800 mg and Trimethoprim B.P. 160 mg.
Date Analysis Started: |  | 2016-05-13 07:09:09
Date Analysis Completed: |  | #REF!
Analysis Data |  | Uniformity of weight
|  | Tablet weight (mg) | % Deviation
|  | 1022.4 | -1.906%
|  | 1052 | 0.9339%
|  | 1040.65 | -0.1551%
|  | 1040.18 | -0.2002%
|  | 1048.41 | 0.5894%
|  | 1035.86 | -0.6147%
|  | 1040.37 | -0.182%
|  | 1039.66 | -0.2501%
|  | 1056.54 | 1.369%
|  | 1036.89 | -0.5158%
|  | 1032.78 | -0.9102%
|  | 1022.91 | -1.857%
|  | 1078.3 | 3.457%
|  | 1037.36 | -0.4708%
|  | 1044.87 | 0.2498%
|  | 1052.57 | 0.9886%
|  | 1039.32 | -0.2827%
|  | 1052.64 | 0.9953%
|  | 1030.27 | -1.151%
|  | 1041.35 | -0.08793%
| Total | 20845.33
| Average | 1042.2665
| Average | % Deviation from mean
| 1042.2665 | -5% | 990.1532
|  | 5% | 1094.3798
| Name |  | Date | Signature
Analysed by:
Reviewed By:

## Trimethoprim
National Quality Control Laboratory
Laboratory Data Calculation Spreadsheet
Please enter the required information in the cells highlighted in green
Analysis Report
Sample Name: | SULFRAN -DS TABLETS
Laboratory Ref No: | NDQB201605928 | 29
Active Ingredient: | Trimethoprim BP
Label Claim: | Each tablet contains: Sulphamethoxazole B.P. 800 mg and Trimethoprim B.P. 160 mg.
Date Analysis Started: | 2016-06-03
Date Analysis Completed: | 2016-06-17
Analysis Data
Reference Substance: | Trimethoprim
Code: | T7 2
% age Purity: | 99.58
% Water content: | 0 | If correction for water content is not needed please enter 0
% Purity corrected for water: | 99.58
Mwt of compound in free base form: | 1 | Enter molecular mass of compound in free base form. If salt conversion is NOT needed, enter 1.
Mwt of compound in salt form: | 1 | Enter molecular mass of compound in salt form. If salt conversion is NOT needed, enter 1.
1 mg of salt is equivalent to | 1 | free base
Initial Standard dilution volume (mL): | 20 |  | Standard A |  | Standard B
1st Dilution Standard transfer Volume (mL: | 4 | Injection | Response: | Normalised Response: | Response: | Normalised Response: |  | Std Response Deviation
1st Dilution Standard Final Volume (mL): | 100 | 1 | 5918031 | 5547716.7464 | 6164300 | 5530138.923
2nd Dilution Standard Transfer Volume (mL): | 1 | 2 | 5918980 | 5548606.3638 | 6174952 | 5539695.0834 |  | 0.2082%
2nd Dilution Standard Final Volume (mL): | 1 | 3 | 5902603 | 5533254.1365 | 6160369 | 5526612.3301
3rd Dilution Standard Volume (mL: | 1 | 4 |  | - |  | -
3rd Dilution Standard Final Volume (mL): | 1 | Average: | 5913204.6667 | 5543192.4155 | 6166540.3333 | 5532148.7788
4th Dilution Standard Transfer Volume (mL): | 1 | Mass of RS (mg): | 17.14 |  | 17.91
4th Dilution Standard Final Volume (mL): | 1 | Mass of WRS as free base (mg): | 17.14 |  | 17.91
Standard Dilution Factor | 500 | Purity correction (mg): | 17.068 |  | 17.8348
If there are no serial dilutions, or only one dilution, enter 1 in all boxes not used. |  | Concentration (mg/mL): | 0.034136 |  | 0.03567
|  | Desired Concentration (mg/mL): | 0.032
|  | Desired Weight as free base (mg): | 16
|  | Desired Weight as salt (mg): | 16
|  | Average Normalised Response: | 5537670.5972
|  | RSD: | 0.1661%
|  | n: | 6
Analysis Data | Determination of Content of Active Ingredient in the Sample
Label Claim: | Each tablet contains: Sulphamethoxazole B.P. 800 mg and Trimethoprim B.P. 160 mg.
Each Tablet contains | 160 | Trimethoprim BP
Average Tablet Content Weight (mg): | 1042.2665
Initial Sample dilution Volume (mL): | 200 |  | Powder Weight (mg) | Injection | Response: | Determined Amt (mg) | % Assay
1st Dilution Sample transfer Volume (mL): | 4 | Assay Smp A | 1032.87 | 1 | 5526379 | 161.1264 | 100.7%
1st Dilution Sample Final Volume (mL): | 100 |  |  | 2 | 5522871 | 161.0241 | 100.6%
2nd Dilution Sample Transfer Volume (mL): | 1 |  |  | 3 | 5530051 | 161.2334 | 100.8%
2nd Dilution Sample Final Volume (mL): | 1 |  |  | 4 |  | - | -
3rd Dilution Sample Transfer Volume (mL: | 1 | Assay Smp B | 1040.82 | 1 | 5413335 | 156.6249 | 97.89%
3rd Dilution Sample Final Volume (mL): | 1 |  |  | 2 | 5424418 | 156.9456 | 98.09%
4th Dilution Sample Transfer Volume (mL): | 1 |  |  | 3 | 5416078 | 156.7043 | 97.94%
4th Dilution Sample Final Volume (mL): | 1 |  |  | 4 |  | - | -
Sample Dilution Factor | 5000 | Assay Smp C | 1035.27 | 1 | 5346203 | 155.5118 | 97.19%
Desired Sample Weight (mg): | 1042.2665 |  |  | 2 | 5350259 | 155.6298 | 97.27%
If there are no serial dilutions, or only one dilution, enter 1 in all boxes not used. |  |  |  | 3 | 5346822 | 155.5298 | 97.21%
|  |  |  | 4 |  | - | -
[5 empty] | Average: | 157.8145 | 98.63%
[5 empty] | RSD: | 1.61% | 1.61%
[5 empty] | n: | 9 | 9
Comment: | The content of | Trimethoprim BP |  | in the sample as a percentage of the stated label claim is |  | 98.63%
DISSOLUTION: | Determination of Active Ingredient Dissolved
Reference Substance: | Trimethoprim
Code: | T7 2
% age Purity: | 99.58
% Water content: | 0 | If correction for water content is not needed please enter 0
% Purity corrected for water: | 99.58
Mwt of compound in free base form: | 1 | Enter molecular mass of compound in free base form. If salt convertion is NOT needed, enter 1.
Mwt of compound in salt form: | 1 | Enter molecular mass of compound in salt form. If salt convertion is NOT needed, enter 1.
1 mg of salt is equivalent to | 1 | free base
Initial Standard dilution volume (mL): | 20 |  | Standard A |  | Standard B
1st Dilution Standard transfer Volume (mL: | 4 | Injection | Response: | Normalised Response: | Response: | Normalised Response: |  | Std Response Deviation
1st Dilution Standard Final Volume (mL): | 100 | 1 | 5918031 | 6164129.7182 | 6164300 | 6144598.8033
2nd Dilution Standard Transfer Volume (mL): | 1 | 2 | 5918980 | 6165118.182 | 6174952 | 6155216.7593 |  | 0.2082%
2nd Dilution Standard Final Volume (mL): | 1 | 3 | 5902603 | 6148060.1516 | 6160369 | 6140680.3668
3rd Dilution Standard Volume (mL: | 1 | 4 |  | - |  | -
3rd Dilution Standard Final Volume (mL): | 1 | Average: | 5913204.6667 | 6159102.6839 | 6166540.3333 | 6146831.9765
4th Dilution Standard Transfer Volume (mL): | 1 | Amt of RS (mg): | 17.14 |  | 17.91
4th Dilution Standard Final Volume (mL): | 1 | Amt of RS as free base (mg): | 17.14 |  | 17.91
Standard Dilution Factor | 500 | Purity correction: | 17.068 |  | 17.8348
If there are no serial dilutions, or only one dilution, enter 1 in all boxes not used. |  | Conc (mg/mL): | 0.034136 |  | 0.03567
|  | Desired Concentration (mg/mL): | 0.035556
|  | Desired Weight as free base (mg): | 17.7778
|  | Desired Weight as salt (mg): | 17.7778
|  | Average Normalised Peak Area: | 6152967.3302
|  | RSD: | 0.1661%
|  | n: | 6
Medium Volume (mL): | 900 | Capsule No. | Response: | Amt Released (mg): | %age Released:
1st Dilution Sample transfer Volume (mL: | 5 | 1 | 5337595 | 138.7973 | 86.75%
1st Dilution Sample Final Volume (mL): | 25 | 2 | 5337642 | 138.7985 | 86.75%
2nd Dilution Sample Transfer Volume (mL): | 1 | 3 | 5343241 | 138.9441 | 86.84%
2nd Dilution Sample Final Volume (mL): | 1 | 4 | 5347738 | 139.061 | 86.91%
3rd Dilution Sample Transfer Volume (mL: | 1 | 5 | 5336892 | 138.779 | 86.74%
3rd Dilution Sample Final Volume (mL): | 1 | 6 | 5340433 | 138.8711 | 86.79%
4th Dilution Sample Transfer Volume (mL): | 1
4th Dilution Sample Final Volume (mL): | 1 |  | Average: | 138.8752 | 86.8%
Sample Dilution Factor | 4500 |  | RSD: | 0.07921% | 0.07921%
If there are no serial dilutions, or only one dilution, enter 1 in all boxes not used. |  |  | n: | 6 | 6
Comment: | The amount of | Trimethoprim BP |  | dissolved as a percentage of the stated label claim is |  | 86.8%
| Name |  |  | Date |  | Signature
Analysed by:
Reviewed By:
5

## Sulphamethoxazole
National Quality Control Laboratory
Laboratory Data Calculation Spreadsheet
Please enter the required information in the cells highlighted in green
Analysis Report
Sample Name: | SULFRAN -DS TABLETS
Laboratory Ref No: | NDQB201605928 | 29
Active Ingredient: | Sulfamethoxazole BP
Label Claim: | Each tablet contains: Sulphamethoxazole B.P. 800 mg and Trimethoprim B.P. 160 mg.
Date Analysis Started: | 2016-06-03
Date Analysis Completed: | 2016-06-17
Analysis Data
Reference Substance: | Sulphamethoxazole
Code: | S12 2
% age Purity: | 99.66
% Water content: | 0 | If correction for water content is not needed please enter 0
% Purity corrected for water: | 99.66
Mwt of compound in free base form: | 1 | Enter molecular mass of compound in free base form. If salt conversion is NOT needed, enter 1.
Mwt of compound in salt form: | 1 | Enter molecular mass of compound in salt form. If salt conversion is NOT needed, enter 1.
1 mg of salt is equivalent to | 1 | free base
Initial Standard dilution volume (mL): | 100 |  | Standard A |  | Standard B
1st Dilution Standard transfer Volume (mL: | 1 | Injection | Response: | Normalised Response: | Response: | Normalised Response: |  | Std Response Deviation
1st Dilution Standard Final Volume (mL): | 1 | 1 | 69829244 | 75189776.9654 | 81647404 | 76254522.1525
2nd Dilution Standard Transfer Volume (mL): | 1 | 2 | 69874879 | 75238915.1956 | 81852751 | 76446305.8051 |  | 1.79%
2nd Dilution Standard Final Volume (mL): | 1 | 3 | 69736026 | 75089402.964 | 81715694 | 76318301.5388
3rd Dilution Standard Volume (mL: | 1 | 4 |  | - |  | -
3rd Dilution Standard Final Volume (mL): | 1 | Average: | 69813383 | 75172698.375 | 81738616.3333 | 76339709.8321
4th Dilution Standard Transfer Volume (mL): | 1 | Mass of RS (mg): | 14.91 |  | 17.19
4th Dilution Standard Final Volume (mL): | 1 | Mass of WRS as free base (mg): | 14.91 |  | 17.19
Standard Dilution Factor | 100 | Purity correction (mg): | 14.8593 |  | 17.1316
If there are no serial dilutions, or only one dilution, enter 1 in all boxes not used. |  | Concentration (mg/mL): | 0.14859 |  | 0.17132
|  | Desired Concentration (mg/mL): | 0.16
|  | Desired Weight as free base (mg): | 16
|  | Desired Weight as salt (mg): | 16
|  | Average Normalised Response: | 75756204.1036
|  | RSD: | 0.8501%
|  | n: | 6
Analysis Data | Determination of Content of Active Ingredient in the Sample
Label Claim: | Each tablet contains: Sulphamethoxazole B.P. 800 mg and Trimethoprim B.P. 160 mg.
Each Tablet contains | 800 | Sulfamethoxazole BP
Average Tablet Content Weight (mg): | 1042.2665
Initial Sample dilution Volume (mL): | 200 |  | Powder Weight (mg) | Injection | Response: | Determined Amt (mg) | % Assay
1st Dilution Sample transfer Volume (mL): | 4 | Assay Smp A | 1032.87 | 1 | 73736376 | 785.7542 | 98.22%
1st Dilution Sample Final Volume (mL): | 100 |  |  | 2 | 73690144 | 785.2615 | 98.16%
2nd Dilution Sample Transfer Volume (mL): | 1 |  |  | 3 | 73775997 | 786.1764 | 98.27%
2nd Dilution Sample Final Volume (mL): | 1 |  |  | 4 |  | - | -
3rd Dilution Sample Transfer Volume (mL: | 1 | Assay Smp B | 1040.82 | 1 | 73873739 | 781.205 | 97.65%
3rd Dilution Sample Final Volume (mL): | 1 |  |  | 2 | 73995563 | 782.4933 | 97.81%
4th Dilution Sample Transfer Volume (mL): | 1 |  |  | 3 | 73878068 | 781.2508 | 97.66%
4th Dilution Sample Final Volume (mL): | 1 |  |  | 4 |  | - | -
Sample Dilution Factor | 5000 | Assay Smp C | 1035.27 | 1 | 73196060 | 778.1882 | 97.27%
Desired Sample Weight (mg): | 1042.2665 |  |  | 2 | 73255705 | 778.8223 | 97.35%
If there are no serial dilutions, or only one dilution, enter 1 in all boxes not used. |  |  |  | 3 | 73179272 | 778.0097 | 97.25%
|  |  |  | 4 |  | - | -
[5 empty] | Average: | 781.9068 | 97.74%
[5 empty] | RSD: | 0.4146% | 0.4146%
[5 empty] | n: | 9 | 9
Comment: | The content of | Sulfamethoxazole BP |  | in the sample as a percentage of the stated label claim is |  | 97.74%
DISSOLUTION: | Determination of Active Ingredient Dissolved
Reference Substance: | Sulphamethoxazole
Code: | S12 2
% age Purity: | 99.66
% Water content: | 0 | If correction for water content is not needed please enter 0
% Purity corrected for water: | 99.66
Mwt of compound in free base form: | 1 | Enter molecular mass of compound in free base form. If salt convertion is NOT needed, enter 1.
Mwt of compound in salt form: | 1 | Enter molecular mass of compound in salt form. If salt convertion is NOT needed, enter 1.
1 mg of salt is equivalent to | 1 | free base
Initial Standard dilution volume (mL): | 100 |  | Standard A |  | Standard B
1st Dilution Standard transfer Volume (mL: | 1 | Injection | Response: | Normalised Response: | Response: | Normalised Response: |  | Std Response Deviation
1st Dilution Standard Final Volume (mL): | 1 | 1 | 69829244 | 83544196.6282 | 81647404 | 84727246.8361
2nd Dilution Standard Transfer Volume (mL): | 1 | 2 | 69874879 | 83598794.6618 | 81852751 | 84940339.7834 |  | 1.79%
2nd Dilution Standard Final Volume (mL): | 1 | 3 | 69736026 | 83432669.96 | 81715694 | 84798112.8209
3rd Dilution Standard Volume (mL: | 1 | 4 |  | - |  | -
3rd Dilution Standard Final Volume (mL): | 1 | Average: | 69813383 | 83525220.4167 | 81738616.3333 | 84821899.8135
4th Dilution Standard Transfer Volume (mL): | 1 | Amt of RS (mg): | 14.91 |  | 17.19
4th Dilution Standard Final Volume (mL): | 1 | Amt of RS as free base (mg): | 14.91 |  | 17.19
Standard Dilution Factor | 100 | Purity correction: | 14.8593 |  | 17.1316
If there are no serial dilutions, or only one dilution, enter 1 in all boxes not used. |  | Conc (mg/mL): | 0.14859 |  | 0.17132
|  | Desired Concentration (mg/mL): | 0.17778
|  | Desired Weight as free base (mg): | 17.7778
|  | Desired Weight as salt (mg): | 17.7778
|  | Average Normalised Peak Area: | 84173560.1151
|  | RSD: | 0.8501%
|  | n: | 6
Medium Volume (mL): | 900 | Capsule No. | Response: | Amt Released (mg): | %age Released:
1st Dilution Sample transfer Volume (mL: | 5 | 1 | 73100481 | 694.7596 | 86.84%
1st Dilution Sample Final Volume (mL): | 25 | 2 | 73113761 | 694.8858 | 86.86%
2nd Dilution Sample Transfer Volume (mL): | 1 | 3 | 73216580 | 695.863 | 86.98%
2nd Dilution Sample Final Volume (mL): | 1 | 4 | 73301360 | 696.6687 | 87.08%
3rd Dilution Sample Transfer Volume (mL: | 1 | 5 | 73168309 | 695.4042 | 86.93%
3rd Dilution Sample Final Volume (mL): | 1 | 6 | 73245822 | 696.1409 | 87.02%
4th Dilution Sample Transfer Volume (mL): | 1
4th Dilution Sample Final Volume (mL): | 1 |  | Average: | 695.6204 | 86.95%
Sample Dilution Factor | 4500 |  | RSD: | 0.1067% | 0.1067%
If there are no serial dilutions, or only one dilution, enter 1 in all boxes not used. |  |  | n: | 6 | 6
Comment: | The amount of | Sulfamethoxazole BP |  | dissolved as a percentage of the stated label claim is |  | 86.95%
| Name |  |  | Date |  | Signature
Analysed by:
Reviewed By:
5