## SST (2)
HPLC System Suitability Report
Analysis Data | Assay
Sample(s) | NEVIRAPINE TABLETS USP 200MG
Reference Substance: | NDQB201605957
% age Purity: | 99.15
Weight (mg): | 24.04
Standard Conc (mg/mL): | 0.02404
2016-06-14 13:36
Injection Number | Peak Areas | Theoretical Plates (USP) | Tailing Factor (Assym) | Retention Times (min)
1 | 181672338 | 5591.4 | 1.1 | 4.9
2 | 181089473 | 5618.8 | 1.1 | 4.9
3 | 180042849 | 5568.3 | 1.1 | 4.9
4 | 180321210 | 5560.2 | 1.1 | 4.9
5 | 180754097 | 5531.5 | 1.1 | 4.9
6 | 182179792 | 5580.3 | 1.1 | 4.9
Averages: | 181009959.8333 | 5575.0833 | 1.1 | 4.9
RSD: | 0.448%
n: | 6
Summary: | The RSD of the peak areas for six replicate injections of SST Std is less than 2.0%.
The number of Theoretical Plates (USP) for all peaks is greater than 2000
The Assymetry of all peaks were below 2.0
Analysis Data | Dissolution
Reference Substance: | NDQB201605957
% age Purity: | 99.15
Weight (mg): | 24.04
Standard Conc (mg/mL): | 0.014424
Injection Number | Peak Areas | Theoretical Plates (USP) | Tailing Factor (Assym) | Retention Times (min)
1 | 88682632 | 6416.22 | 1.1 | 4.15
2 | 86836899 | 6460.25 | 1.12 | 4.15
3 | 86273045 | 6453.99 | 1.13 | 4.15
4 | 86814984 | 6446.5 | 1.11 | 4.15
5 | 87150427 | 6466.19 | 1.1 | 4.15
6 | 87120941 | 6474.39 | 1.1 | 4.15
Averages: | 87146488 | 6452.9233 | 1.11 | 4.15
RSD: | 0.9363%
n: | 6
Summary: | The RSD of the peak areas for six replicate injections of SST Std is less than 2.0%.
The number of Theoretical Plates (USP) for all peaks is greater than 2000
The Assymetry of all peaks were below 2.0
| Name |  |  | Date | Signature
Analysed by:
Reviewed By:

## Uniformity
Please enter the required information in the cells highlighted in green
Uniformity of Weight Test Report
Sample Name: |  | NEVIRAPINE TABLETS USP 200MG
Laboratory Ref No: |  | NDQB201605957
Active Ingredient: |  | Nevirapine USP
Label Claim: |  | Each tablet contains: 200 mg of Nevirapine USP.
Date Analysis Started: |  | 2016-05-19 13:36:15
Date Analysis Completed: |  | #REF!
Analysis Data |  | Uniformity of weight
|  | Tablet weight (mg) | % Deviation
|  | 802.22 | -0.05289%
|  | 805.59 | 0.367%
|  | 815.15 | 1.558%
|  | 787.54 | -1.882%
|  | 799.85 | -0.3482%
|  | 805.67 | 0.3769%
|  | 802.21 | -0.05413%
|  | 788.92 | -1.71%
|  | 798.77 | -0.4827%
|  | 786.85 | -1.968%
|  | 789.7 | -1.613%
|  | 802.95 | 0.03806%
|  | 810.38 | 0.9638%
|  | 811.52 | 1.106%
|  | 818.53 | 1.979%
|  | 810.11 | 0.9301%
|  | 806.35 | 0.4617%
|  | 804.51 | 0.2324%
|  | 811.97 | 1.162%
|  | 794.1 | -1.065%
| Total | 16052.89
| Average | 802.6445
| Average | % Deviation from mean
| 802.6445 | -5% | 762.5123
|  | 5% | 842.7767
| Name |  | Date | Signature
Analysed by:
Reviewed By:

## Nevirapine
National Quality Control Laboratory
Laboratory Data Calculation Spreadsheet
Please enter the required information in the cells highlighted in green
Analysis Report
Sample Name: | NEVIRAPINE TABLETS USP 200MG
Laboratory Ref No: | NDQB201605957 | 29
Active Ingredient: | Nevirapine USP
Label Claim: | Each tablet contains: 200 mg of Nevirapine USP.
Date Analysis Started: | 2016-06-08 13:36
Date Analysis Completed: | 2016-06-13
Analysis Data
Reference Substance: | Nevirapine
Code: | N1-2
% age Purity: | 99.15
% Water content: | 0 | If correction for water content is not needed please enter 0
% Purity corrected for water: | 99.15
Mwt of compound in free base form: | 1 | Enter molecular mass of compound in free base form. If salt conversion is NOT needed, enter 1.
Mwt of compound in salt form: | 1 | Enter molecular mass of compound in salt form. If salt conversion is NOT needed, enter 1.
1 mg of salt is equivalent to | 1 | free base
Initial Standard dilution volume (mL): | 50 |  | Standard A |  | Standard B
1st Dilution Standard transfer Volume (mL: | 5 | Injection | Response: | Normalised Response: | Response: | Normalised Response: |  | Std Response Deviation
1st Dilution Standard Final Volume (mL): | 100 | 1 | 180269550 | 189075475.569 | 174961367 | 191972680.5348
2nd Dilution Standard Transfer Volume (mL): | 1 | 2 | 181286470 | 190142070.7461 | 176111792 | 193234960.1728 |  | 1.754%
2nd Dilution Standard Final Volume (mL): | 1 | 3 | 180596235 | 189418118.6927 | 176683164 | 193861886.0839
3rd Dilution Standard Volume (mL: | 1 | 4 |  | - |  | -
3rd Dilution Standard Final Volume (mL): | 1 | Average: | 180717418.3333 | 189545221.6693 | 175918774.3333 | 193023175.5972
4th Dilution Standard Transfer Volume (mL): | 1 | Mass of RS (mg): | 24.04 |  | 22.98
4th Dilution Standard Final Volume (mL): | 1 | Mass of WRS as free base (mg): | 24.04 |  | 22.98
Standard Dilution Factor | 1000 | Purity correction (mg): | 23.8357 |  | 22.7847
If there are no serial dilutions, or only one dilution, enter 1 in all boxes not used. |  | Concentration (mg/mL): | 0.023836 |  | 0.022785
|  | Desired Concentration (mg/mL): | 0.025
|  | Desired Weight as free base (mg): | 25
|  | Desired Weight as salt (mg): | 25
|  | Average Normalised Response: | 191284198.6332
|  | RSD: | 1.061%
|  | n: | 6
Analysis Data | Determination of Content of Active Ingredient in the Sample
Label Claim: | Each tablet contains: 200 mg of Nevirapine USP.
Each Tablet contains | 200 | Nevirapine USP
Average Tablet Content Weight (mg): | 802.6445
Initial Sample dilution Volume (mL): | 250 |  | Powder Weight (mg) | Injection | Response: | Determined Amt (mg) | % Assay
1st Dilution Sample transfer Volume (mL): | 3 | Assay Smp A | 791.44 | 1 | 172254415 | 190.2634 | 95.13%
1st Dilution Sample Final Volume (mL): | 100 |  |  | 2 | 173395383 | 191.5237 | 95.76%
2nd Dilution Sample Transfer Volume (mL): | 1 |  |  | 3 | 173494350 | 191.633 | 95.82%
2nd Dilution Sample Final Volume (mL): | 1 |  |  | 4 |  | - | -
3rd Dilution Sample Transfer Volume (mL: | 1 | Assay Smp B | 751.62 | 1 | 158905652 | 184.8179 | 92.41%
3rd Dilution Sample Final Volume (mL): | 1 |  |  | 2 | 158020916 | 183.7888 | 91.89%
4th Dilution Sample Transfer Volume (mL): | 1 |  |  | 3 | 161392619 | 187.7104 | 93.86%
4th Dilution Sample Final Volume (mL): | 1 |  |  | 4 |  | - | -
Sample Dilution Factor | 8333.3333 | Assay Smp C | 740.39 | 1 |  | - | -
Desired Sample Weight (mg): | 836.088 |  |  | 2 |  | - | -
If there are no serial dilutions, or only one dilution, enter 1 in all boxes not used. |  |  |  | 3 |  | - | -
|  |  |  | 4 |  | - | -
[5 empty] | Average: | 188.2895 | 94.14%
[5 empty] | RSD: | 1.812% | 1.812%
[5 empty] | n: | 6 | 6
Comment: | The content of | Nevirapine USP |  | in the sample as a percentage of the stated label claim is |  | 94.14%
DISSOLUTION: | Determination of Active Ingredient Dissolved
Reference Substance: | Nevirapine
Code: | N1-2
% age Purity: | 99.15
% Water content: | 0 | If correction for water content is not needed please enter 0
% Purity corrected for water: | 99.15
Mwt of compound in free base form: | 1 | Enter molecular mass of compound in free base form. If salt convertion is NOT needed, enter 1.
Mwt of compound in salt form: | 1 | Enter molecular mass of compound in salt form. If salt convertion is NOT needed, enter 1.
1 mg of salt is equivalent to | 1 | free base
Initial Standard dilution volume (mL): | 50 |  | Standard A |  | Standard B
1st Dilution Standard transfer Volume (mL: | 3 | Injection | Response: | Normalised Response: | Response: | Normalised Response: |  | Std Response Deviation
1st Dilution Standard Final Volume (mL): | 100 | 1 | 96945468 | 90383221.3303 | 93221995 | 90920776.5085
2nd Dilution Standard Transfer Volume (mL): | 1 | 2 | 96767687 | 90217474.3407 | 92938416 | 90644197.7581 |  | 0.519%
2nd Dilution Standard Final Volume (mL): | 1 | 3 | 96832376 | 90277784.537 | 93081987 | 90784224.6563
3rd Dilution Standard Volume (mL: | 1 | 4 |  | - |  | -
3rd Dilution Standard Final Volume (mL): | 1 | Average: | 96848510.3333 | 90292826.736 | 93080799.3333 | 90783066.3076
4th Dilution Standard Transfer Volume (mL): | 1 | Amt of RS (mg): | 24.04 |  | 22.98
4th Dilution Standard Final Volume (mL): | 1 | Amt of RS as free base (mg): | 24.04 |  | 22.98
Standard Dilution Factor | 1666.6667 | Purity correction: | 23.8357 |  | 22.7847
If there are no serial dilutions, or only one dilution, enter 1 in all boxes not used. |  | Conc (mg/mL): | 0.014301 |  | 0.013671
|  | Desired Concentration (mg/mL): | 0.013333
|  | Desired Weight as free base (mg): | 22.2222
|  | Desired Weight as salt (mg): | 22.2222
|  | Average Normalised Peak Area: | 90537946.5218
|  | RSD: | 0.3174%
|  | n: | 6
Medium Volume (mL): | 900 | Capsule No. | Response: | Amt Released (mg): | %age Released:
1st Dilution Sample transfer Volume (mL: | 3 | 1 | 89910979 | 198.615 | 99.31%
1st Dilution Sample Final Volume (mL): | 50 | 2 | 81941747 | 181.0108 | 90.51%
2nd Dilution Sample Transfer Volume (mL): | 1 | 3 | 89928412 | 198.6535 | 99.33%
2nd Dilution Sample Final Volume (mL): | 1 | 4 | 90112764 | 199.0608 | 99.53%
3rd Dilution Sample Transfer Volume (mL: | 1 | 5 | 88080316 | 194.571 | 97.29%
3rd Dilution Sample Final Volume (mL): | 1 | 6 | 87568449 | 193.4403 | 96.72%
4th Dilution Sample Transfer Volume (mL): | 1
4th Dilution Sample Final Volume (mL): | 1 |  | Average: | 194.2253 | 97.11%
Sample Dilution Factor | 15000 |  | RSD: | 3.549% | 3.549%
If there are no serial dilutions, or only one dilution, enter 1 in all boxes not used. |  |  | n: | 6 | 6
Comment: | The amount of | Nevirapine USP |  | dissolved as a percentage of the stated label claim is |  | 97.11%
| Name |  |  | Date |  | Signature
Analysed by:
Reviewed By:
5

## Sheet1
0.02
0.025
0.026667 |  |  | 0.03
1
[6 empty] | 0.1 |  | 0.005
0.011111
0.015 |  |  |  | 0.5
.
0.00144
0.014
|  | 0.022222 |  | 0.02 |  |  |  |  | 9.7222 |  | 0.024
0.56
0.02
0.0144
0.026667
0.05
|  | 0.025 |  | #REF!
| #REF! | [7 empty] | 0.011111
0.00156
0.0288
0.013333
260.65
|  |  | 0.026 |  | 0.044444