## SST
HPLC System Suitability Report
Analysis Data | Assay
Sample(s) | NEVIRAPINE TABLETS USP 200MG
Reference Substance: | NDQB2016061152
% age Purity: | 99.8
Weight (mg): | 18.06
Standard Conc (mg/mL): | 0.021672
2016-06-09 11:05:09
Injection Number | Peak Areas | Theoretical Plates (USP) | Tailing Factor (Assym) | Retention Times (min)
1 | 304835723 | 5553.89 | 1.01 | 8.43
2 | 307683796 | 5515.43 | 1.02 | 8.43
3 | 307124602 | 5497.34 | 1.02 | 8.43
4 | 308078838 | 5447.13 | 1.02 | 8.43
5 | 305968606 | 5440.37 | 1.01 | 8.43
6 | 305534025 | 5406.43 | 1.01 | 8.43
Averages: | 306537598.3333 | 5476.765 | 1.015 | 8.43
RSD: | 0.4193%
n: | 6
Summary: | The RSD of the peak areas for six replicate injections of SST Std is less than 2.0%.
The number of Theoretical Plates (USP) for all peaks is greater than 2000
The Assymetry of all peaks were below 2.0
Analysis Data | Dissolution
Reference Substance: | NDQB201605958
% age Purity: | 99.8
Weight (mg): | 18.06
Standard Conc (mg/mL): | 0.020736
Injection Number | Peak Areas | Theoretical Plates (USP) | Tailing Factor (Assym) | Retention Times (min)
1 | 304835723 | 5553.89 | 1.01 | 8.43
2 | 307683796 | 5515.43 | 1.02 | 8.43
3 | 307124602 | 5497.34 | 1.02 | 8.43
4 | 308078838 | 5447.13 | 1.02 | 8.43
5 | 305968606 | 5440.37 | 1.01 | 8.43
6 | 305534025 | 5406.43 | 1.01 | 8.43
Averages: | 306537598.3333 | 5476.765 | 1.015 | 8.43
RSD: | 0.4193%
n: | 6
Summary: | The RSD of the peak areas for six replicate injections of SST Std is less than 2.0%.
The number of Theoretical Plates (USP) for all peaks is greater than 2000
The Assymetry of all peaks were below 2.0
| Name |  |  | Date | Signature
Analysed by:
Reviewed By:

## Uniformity
Please enter the required information in the cells highlighted in green
Uniformity of Weight Test Report
Sample Name: |  | NEVIRAPINE TABLETS USP 200MG
Laboratory Ref No: |  | NDQB201605957
Active Ingredient: |  | Nevirapine USP
Label Claim: |  | Each tablet contains: 200 mg of Nevirapine USP.
Date Analysis Started: |  | 2016-05-19 13:36:15
Date Analysis Completed: |  | #REF!
Analysis Data |  | Uniformity of weight
|  | Tablet weight (mg) | % Deviation
|  | 819.56 | 1.812%
|  | 804.21 | -0.09479%
|  | 809.78 | 0.5972%
|  | 789.35 | -1.941%
|  | 783.42 | -2.677%
|  | 795.06 | -1.231%
|  | 815.4 | 1.295%
|  | 804.95 | -0.002857%
|  | 786.54 | -2.29%
|  | 795.04 | -1.234%
|  | 809.54 | 0.5673%
|  | 800.35 | -0.5743%
|  | 808.15 | 0.3947%
|  | 816.29 | 1.406%
|  | 782.74 | -2.762%
|  | 849.16 | 5.489%
|  | 784.18 | -2.583%
|  | 813.03 | 1.001%
|  | 792.07 | -1.603%
|  | 840.64 | 4.431%
| Total | 16099.46
| Average | 804.973
| Average | % Deviation from mean
| 804.973 | -5% | 764.7243
|  | 5% | 845.2216
| Name |  | Date | Signature
Analysed by:
Reviewed By:

## Nevirapine (2)
National Quality Control Laboratory
Laboratory Data Calculation Spreadsheet
Please enter the required information in the cells highlighted in green
Analysis Report
Sample Name: | NEVIRAPINE TABLETS USP 200MG
Laboratory Ref No: | NDQB201605958 | 29
Active Ingredient: | Nevirapine USP
Label Claim: | Each tablet contains: 200 mg of Nevirapine USP.
Date Analysis Started: | 2016-06-08 13:36
Date Analysis Completed: | 2016-07-05
Analysis Data
Reference Substance: | Nevirapine
Code:
% age Purity: | 98.8
% Water content: | 0 | If correction for water content is not needed please enter 0
% Purity corrected for water: | 98.8
Mwt of compound in free base form: | 1 | Enter molecular mass of compound in free base form. If salt conversion is NOT needed, enter 1.
Mwt of compound in salt form: | 1 | Enter molecular mass of compound in salt form. If salt conversion is NOT needed, enter 1.
1 mg of salt is equivalent to | 1 | free base
Initial Standard dilution volume (mL): | 20 |  | Standard A |  | Standard B
1st Dilution Standard transfer Volume (mL: | 3 | Injection | Response: | Normalised Response: | Response: | Normalised Response: |  | Std Response Deviation
1st Dilution Standard Final Volume (mL): | 100 | 1 | 313428750 | 292760776.0457 | 409550643 | 285132028.0009
2nd Dilution Standard Transfer Volume (mL): | 1 | 2 | 308801333 | 288438498.0415 | 409200065 | 284887953.1403 |  | 2.177%
2nd Dilution Standard Final Volume (mL): | 1 | 3 | 308670062 | 288315883.2532 | 409914292 | 285385202.9833
3rd Dilution Standard Volume (mL: | 1 | 4 |  | - |  | -
3rd Dilution Standard Final Volume (mL): | 1 | Average: | 310300048.3333 | 289838385.7801 | 409555000 | 285135061.3748
4th Dilution Standard Transfer Volume (mL): | 1 | Mass of RS (mg): | 18.06 |  | 24.23
4th Dilution Standard Final Volume (mL): | 1 | Mass of WRS as free base (mg): | 18.06 |  | 24.23
Standard Dilution Factor | 666.6667 | Purity correction (mg): | 17.8433 |  | 23.9392
If there are no serial dilutions, or only one dilution, enter 1 in all boxes not used. |  | Concentration (mg/mL): | 0.026765 |  | 0.035909
|  | Desired Concentration (mg/mL): | 0.025
|  | Desired Weight as free base (mg): | 16.6667
|  | Desired Weight as salt (mg): | 16.6667
|  | Average Normalised Response: | 287486723.5775
|  | RSD: | 1.056%
|  | n: | 6
Analysis Data | Determination of Content of Active Ingredient in the Sample
Label Claim: | Each tablet contains: 200 mg of Nevirapine USP.
Each Tablet contains | 200 | Nevirapine USP
Average Tablet Content Weight (mg): | 804.973
Initial Sample dilution Volume (mL): | 250 |  | Powder Weight (mg) | Injection | Response: | Determined Amt (mg) | % Assay
1st Dilution Sample transfer Volume (mL): | 3 | Assay Smp A | 816.99 | 1 | 292232939 | 208.6578 | 104.3%
1st Dilution Sample Final Volume (mL): | 100 |  |  | 2 | 294524913 | 210.2943 | 105.1%
2nd Dilution Sample Transfer Volume (mL): | 1 |  |  | 3 | 294689018 | 210.4115 | 105.2%
2nd Dilution Sample Final Volume (mL): | 1 |  |  | 4 |  | - | -
3rd Dilution Sample Transfer Volume (mL: | 1 | Assay Smp B | 808.68 | 1 | 290649014 | 209.6594 | 104.8%
3rd Dilution Sample Final Volume (mL): | 1 |  |  | 2 | 292023717 | 210.6511 | 105.3%
4th Dilution Sample Transfer Volume (mL): | 1 |  |  | 3 | 289552341 | 208.8684 | 104.4%
4th Dilution Sample Final Volume (mL): | 1 |  |  | 4 |  | - | -
Sample Dilution Factor | 8333.3333 | Assay Smp C | 803.52 | 1 | 287322923 | 208.5911 | 104.3%
Desired Sample Weight (mg): | 838.5135 |  |  | 2 | 288558130 | 209.4879 | 104.7%
If there are no serial dilutions, or only one dilution, enter 1 in all boxes not used. |  |  |  | 3 | 288883521 | 209.7241 | 104.9%
|  |  |  | 4 |  | - | -
[5 empty] | Average: | 209.594 | 104.8%
[5 empty] | RSD: | 0.3664% | 0.3664%
[5 empty] | n: | 9 | 9
Comment: | The content of | Nevirapine USP |  | in the sample as a percentage of the stated label claim is |  | 104.8%
DISSOLUTION: | Determination of Active Ingredient Dissolved
Reference Substance: | Nevirapine
Code: | 0
% age Purity: | 98.8
% Water content: | 0 | If correction for water content is not needed please enter 0
% Purity corrected for water: | 98.8
Mwt of compound in free base form: | 1 | Enter molecular mass of compound in free base form. If salt convertion is NOT needed, enter 1.
Mwt of compound in salt form: | 1 | Enter molecular mass of compound in salt form. If salt convertion is NOT needed, enter 1.
1 mg of salt is equivalent to | 1 | free base
Initial Standard dilution volume (mL): | 50 |  | Standard A |  | Standard B
1st Dilution Standard transfer Volume (mL: | 4 | Injection | Response: | Normalised Response: | Response: | Normalised Response: |  | Std Response Deviation
1st Dilution Standard Final Volume (mL): | 100 | 1 | 165392754 | 161459850.3805 | 233030612 | 162573024.0694
2nd Dilution Standard Transfer Volume (mL): | 1 | 2 | 168687260 | 164676015.7382 | 231198878 | 161295120.9943 |  | 0.8554%
2nd Dilution Standard Final Volume (mL): | 1 | 3 | 167319849 | 163341120.6468 | 233093141 | 162616647.2163
3rd Dilution Standard Volume (mL: | 1 | 4 |  | - |  | -
3rd Dilution Standard Final Volume (mL): | 1 | Average: | 167133287.6667 | 163158995.5885 | 232440877 | 162161597.4266
4th Dilution Standard Transfer Volume (mL): | 1 | Amt of RS (mg): | 17.28 |  | 24.18
4th Dilution Standard Final Volume (mL): | 1 | Amt of RS as free base (mg): | 17.28 |  | 24.18
Standard Dilution Factor | 1250 | Purity correction: | 17.0726 |  | 23.8898
If there are no serial dilutions, or only one dilution, enter 1 in all boxes not used. |  | Conc (mg/mL): | 0.013658 |  | 0.019112
|  | Desired Concentration (mg/mL): | 0.013333
|  | Desired Weight as free base (mg): | 16.6667
|  | Desired Weight as salt (mg): | 16.6667
|  | Average Normalised Peak Area: | 162660296.5076
|  | RSD: | 0.7699%
|  | n: | 6
Medium Volume (mL): | 900 | Capsule No. | Response: | Amt Released (mg): | %age Released:
1st Dilution Sample transfer Volume (mL: | 3 | 1 | 159625836 | 196.269 | 98.13%
1st Dilution Sample Final Volume (mL): | 50 | 2 | 159907840 | 196.6157 | 98.31%
2nd Dilution Sample Transfer Volume (mL): | 1 | 3 | 155570293 | 191.2824 | 95.64%
2nd Dilution Sample Final Volume (mL): | 1 | 4 | 160880909 | 197.8121 | 98.91%
3rd Dilution Sample Transfer Volume (mL: | 1 | 5 | 159909308 | 196.6175 | 98.31%
3rd Dilution Sample Final Volume (mL): | 1 | 6 | 152878128 | 187.9723 | 93.99%
4th Dilution Sample Transfer Volume (mL): | 1
4th Dilution Sample Final Volume (mL): | 1 |  | Average: | 194.4282 | 97.21%
Sample Dilution Factor | 15000 |  | RSD: | 2.005% | 2.005%
If there are no serial dilutions, or only one dilution, enter 1 in all boxes not used. |  |  | n: | 6 | 6
Comment: | The amount of | Nevirapine USP |  | dissolved as a percentage of the stated label claim is |  | 97.21%
| Name |  |  | Date |  | Signature
Analysed by:
Reviewed By:
5