## Relative density
Pyknometer Mass (g) | Pyknometer + Water (g) | Pyknometer + Sample (g)
21.7392 | 46.7963 | 50.5101
| 46.7911 | 50.502
| 46.7878 | 50.4884
21.7392 | 46.7917 | 50.5002
Mass of Water (g): | 25.0526
Mass of Sample (g): | 28.761
Relative Density of Sample: | 1.148

## SST S
HPLC System Suitability Report
Analysis Data | Assay
Sample(s) | COSATRIM SUSPENSION
Reference Substance: | Sulphamethoxazole
% age Purity: | 99.66
Weight (mg): | 14.91
Standard Conc (mg/mL): | 0.1491
Injection Number | Peak Areas | Theoretical Plates (USP) | Tailing Factor (Assym) | Retention Times (min) | Resolution
1 | 69569524 | 7042.2 | 0.9 | 4.9 | 11.9
2 | 69624354 | 7034 | 0.9 | 4.9 | 11.9
3 | 69636728 | 6958.8 | 0.9 | 4.9 | 11.8
4 | 69494888 | 6932.7 | 0.9 | 4.9 | 11.8
5 | 69643567 | 6929 | 0.9 | 4.9 | 11.8
6 | 69669073 | 6916.5 | 0.9 | 4.9 | 11.8
Averages: | 69606355.6667 | 6968.8667 | 0.9 | 4.9 | 11.8333
RSD: | 0.09164%
n: | 6
Summary: | The RSD of the peak areas for six replicate injections of SST Std is less than 2.0%.
The number of Theoretical Plates (USP) for all peaks is greater than 2000
The Assymetry of all peaks were below 2.0
Resolution between Sulfamethoxazole and Trimethoprim is greater than 5.0
Analysis Data | Dissolution
Reference Substance: | N/A
% age Purity:
Weight (mg):
Standard Conc (mg/mL):
Injection Number | Peak Areas | Theoretical Plates (USP) | Tailing Factor (Assym) | Retention Times (min) | Resolution
1 | Not Applicable
2
3
4
5
6
Averages: | #DIV/0! | #DIV/0! | #DIV/0! | #DIV/0! | #DIV/0!
RSD: | #DIV/0!
n: | 0
Summary: | The RSD of the peak areas for six replicate injections of SST Std is less than 2.0%.
The number of Theoretical Plates (USP) for all peaks is greater than 2000
The Assymetry of all peaks were below 2.0
Resolution between Sulfamethoxazole and Trimethoprim is greater than 5.0
| Name |  | Date |  | Signature
Analysed by:
Reviewed By:

## Sulfamethoxazole
National Quality Control Laboratory
Laboratory Data Calculation Spreadsheet
Please enter the required information in the cells highlighted in green
Analysis Report
Sample Name: | COSATRIM SUSPENSION
Laboratory Ref No: | NDQB201605969 | 25
Active Ingredient: | Sulfamethoxazole BP
Label Claim: | Each 5 mL contains: Sulphamethoxazole BP 200 mg
Date Analysis Started: | 2016-06-03
Date Analysis Completed: | 2016-06-17
Analysis Data
Reference Substance: | Sulphamethoxazole
Code: | S12 2
% age Purity: | 99.58
% Water content: | 0 | If correction for water content is not needed please enter 0
% Purity corrected for water: | 99.58
Mwt of compound in free base form: | 1 | Enter molecular mass of compound in free base form. If salt conversion is NOT needed, enter 1.
Mwt of compound in salt form: | 1 | Enter molecular mass of compound in salt form. If salt conversion is NOT needed, enter 1.
1 mg of salt is equivalent to | 1 | free base
Initial Standard dilution (mL): | 100 |  | Standard A |  | Standard B
1st Dilution Standard transfer Volume (mL: | 1 | Inj | Response: | Normalised Response: | Response: | Normalised Response:
1st Dilution Standard Final Volume (mL): | 1 | 1 | 69829244 | 75250182.4901 | 81647404 | 76315783.0661
2nd Dilution Standard Transfer Volume (mL): | 1 | 2 | 69874879 | 75299360.1968 | 81852751 | 76507720.7927
2nd Dilution Standard Final Volume (mL): | 1 | 3 | 69736026 | 75149727.8509 | 81715694 | 76379613.6911
3rd Dilution Standard Volume (mL: | 1 | 4 |  | - |  | -
3rd Dilution Standard Final Volume (mL): | 1 | Average: | 69813383 | 75233090.1793 | 81738616.3333 | 76401039.1833
4th Dilution Standard Transfer Volume (mL): | 1 | Mass of RS (mg): | 14.91 |  | 17.19
4th Dilution Standard Final Volume (mL): | 1 | Mass of WRS as free base (mg): | 14.91 |  | 17.19
Standard Dilution Factor | 100 | Purity correction (mg): | 14.8474 |  | 17.1178
If there are no serial dilutions, or only one dilution, enter 1 in all boxes not used. |  | Concentration (mg/mL): | 0.14847 |  | 0.17118
|  | Desired Concentration (mg/mL): | 0.16
|  | Desired Weight as free base (mg): | 16
|  | Desired Weight as salt (mg): | 16
|  | Average Normalised Response: | 75817064.6813
|  | RSD: | 0.8501%
|  | n: | 6
Analysis Data | Determination of Content of Active Ingredient in the Sample
Label Claim: | Each 5 mL contains: Sulphamethoxazole BP 200 mg
Each | 5 | contains | 200 | Sulfamethoxazole BP
Relative Density of sample: | 1.148
Each | 5 | is equivalent to | 5.7401
Initial Sample dilution (mL): | 50 |  | Powder Weight (g) | Injection | Response: | Determined Amt (mg) | % Assay
1st Dilution Sample transfer Volume (mL: | 4 | Assay Smp A | 5.8093 | 1 | 73852147 | 192.4961 | 96.25%
1st Dilution Sample Final Volume (mL): | 100 |  |  | 2 | 73828448 | 192.4343 | 96.22%
2nd Dilution Sample Transfer Volume (mL): | 1 |  |  | 3 | 73835094 | 192.4516 | 96.23%
2nd Dilution Sample Final Volume (mL): | 1 |  |  | 4 |  | - | -
3rd Dilution Sample Transfer Volume (mL: | 1 | Assay Smp B | 5.8103 | 1 | 73991280 | 192.8269 | 96.41%
3rd Dilution Sample Final Volume (mL): | 1 |  |  | 2 | 73802852 | 192.3358 | 96.17%
4th Dilution Sample Transfer Volume (mL): | 1 |  |  | 3 | 73763180 | 192.2324 | 96.12%
4th Dilution Sample Final Volume (mL): | 1 |  |  | 4 |  | - | -
Sample Dilution Factor | 1250 | Assay Smp C | 5.8111 | 1 | 73778370 | 192.2462 | 96.12%
Desired Powder Weight (g): | 5.7401 |  |  | 2 | 73847234 | 192.4257 | 96.21%
If there are no serial dilutions, or only one dilution, enter 1 in all boxes not used. |  |  |  | 3 | 73733260 | 192.1287 | 96.06%
|  |  |  | 4 |  | - | -
[6 empty] | Average: | 96.2%
[6 empty] | RSD: | 0.1048%
[6 empty] | n: | 9
Comment: | The content of | Sulfamethoxazole BP |  | in the sample as a percentage of the stated label claim is |  | 96.2%
| Name |  |  | Date |  | Signature
Analysed by: | Bugigi
Reviewed By:
0

## SST T (2)
HPLC System Suitability Report
Analysis Data | Assay
Sample(s) | COSATRIM SUSPENSION
Reference Substance: | Trimethoprim
% age Purity: | 99.66
Weight (mg):
Standard Conc (mg/mL):
Injection Number | Peak Areas | Theoretical Plates (USP) | Tailing Factor (Assym) | Retention Times (min)
1 | 5905625 | 5617.8 | 1.1 | 2.7
2 | 5908266 | 5583.4 | 1.1 | 2.7
3 | 5906735 | 5562.3 | 1.1 | 2.7
4 | 5890173 | 5551.8 | 1.1 | 2.7
5 | 5901464 | 5545.3 | 1.1 | 2.7
6 | 5901180 | 5537.5 | 1.1 | 2.7
Averages: | 5902240.5 | 5566.35 | 1.1 | 2.7
RSD: | 0.1112%
n: | 6
Summary: | The RSD of the peak areas for six replicate injections of SST Std is less than 2.0%.
The number of Theoretical Plates (USP) for all peaks is greater than 2000
The Assymetry of all peaks were below 2.0
Analysis Data | Dissolution
Reference Substance:
% age Purity:
Weight (mg):
Standard Conc (mg/mL):
Injection Number | Peak Areas | Theoretical Plates (USP) | Tailing Factor (Assym) | Retention Times (min)
1
2
3
4
5
6
Averages: | #DIV/0! | #DIV/0! | #DIV/0! | #DIV/0!
RSD: | #DIV/0!
n: | 0
Summary: | The RSD of the peak areas for six replicate injections of SST Std is less than 2.0%.
The number of Theoretical Plates (USP) for all peaks is greater than 2000
The Assymetry of all peaks were below 2.0
| Name |  |  | Date | Signature
Analysed by: | Bugigi
Reviewed By:

## Trimethoprim
National Quality Control Laboratory
Laboratory Data Calculation Spreadsheet
Please enter the required information in the cells highlighted in green
Analysis Report
Sample Name: | COSATRIM SUSPENSION
Laboratory Ref No: | NDQB201605969 | 25
Active Ingredient: | Trimethoprim
Label Claim: | Each 5 mL contains: Trimethoprim BP 40 mg.
Date Analysis Started: | 2016-06-03
Date Analysis Completed: | 2016-06-17
Analysis Data
Reference Substance: | Trimethoprim
Code: | T7 2
% age Purity: | 99.66
% Water content: | 0 | If correction for water content is not needed please enter 0
% Purity corrected for water: | 99.66
Mwt of compound in free base form: | 1 | Enter molecular mass of compound in free base form. If salt conversion is NOT needed, enter 1.
Mwt of compound in salt form: | 1 | Enter molecular mass of compound in salt form. If salt conversion is NOT needed, enter 1.
1 mg of salt is equivalent to | 1 | free base
Initial Standard dilution (mL): | 20 |  | Standard A |  | Standard B
1st Dilution Standard transfer Volume (mL: | 4 | Inj | Response: | Normalised Response: | Response: | Normalised Response:
1st Dilution Standard Final Volume (mL): | 100 | 1 | 5918031 | 5543263.4317 | 6164300 | 5525699.7185
2nd Dilution Standard Transfer Volume (mL): | 1 | 2 | 5918980 | 5544152.335 | 6174952 | 5535248.2079
2nd Dilution Standard Final Volume (mL): | 1 | 3 | 5902603 | 5528812.4313 | 6160369 | 5522175.9566
3rd Dilution Standard Volume (mL: | 1 | 4 |  | - |  | -
3rd Dilution Standard Final Volume (mL): | 1 | Average: | 5913204.6667 | 5538742.7327 | 6166540.3333 | 5527707.961
4th Dilution Standard Transfer Volume (mL): | 1 | Mass of RS (mg): | 17.14 |  | 17.91
4th Dilution Standard Final Volume (mL): | 1 | Mass of WRS as free base (mg): | 17.14 |  | 17.91
Standard Dilution Factor | 500 | Purity correction (mg): | 17.0817 |  | 17.8491
If there are no serial dilutions, or only one dilution, enter 1 in all boxes not used. |  | Concentration (mg/mL): | 0.034163 |  | 0.035698
|  | Desired Concentration (mg/mL): | 0.032
|  | Desired Weight as free base (mg): | 16
|  | Desired Weight as salt (mg): | 16
|  | Average Normalised Response: | 5533225.3469
|  | RSD: | 0.1661%
|  | n: | 6
Analysis Data | Determination of Content of Active Ingredient in the Sample
Label Claim: | Each 5 mL contains: Trimethoprim BP 40 mg.
Each | 5 | contains | 40 | Trimethoprim
Relative Density of sample: | 1.148
Each | 5 | is equivalent to | 5.7401
Initial Sample dilution (mL): | 50 |  | Powder Weight (g) | Injection | Response: | Determined Amt (mg) | % Assay
1st Dilution Sample transfer Volume (mL: | 4 | Assay Smp A | 5.8093 | 1 | 5391368 | 38.5103 | 96.28%
1st Dilution Sample Final Volume (mL): | 100 |  |  | 2 | 5398361 | 38.5602 | 96.4%
2nd Dilution Sample Transfer Volume (mL): | 1 |  |  | 3 | 5409517 | 38.6399 | 96.6%
2nd Dilution Sample Final Volume (mL): | 1 |  |  | 4 |  | - | -
3rd Dilution Sample Transfer Volume (mL: | 1 | Assay Smp B | 5.8103 | 1 | 5404627 | 38.5986 | 96.5%
3rd Dilution Sample Final Volume (mL): | 1 |  |  | 2 | 5399291 | 38.5605 | 96.4%
4th Dilution Sample Transfer Volume (mL): | 1 |  |  | 3 | 5404891 | 38.6005 | 96.5%
4th Dilution Sample Final Volume (mL): | 1 |  |  | 4 |  | - | -
Sample Dilution Factor | 1250 | Assay Smp C | 5.8111 | 1 | 5398714 | 38.5512 | 96.38%
Desired Powder Weight (g): | 5.7401 |  |  | 2 | 5406596 | 38.6075 | 96.52%
If there are no serial dilutions, or only one dilution, enter 1 in all boxes not used. |  |  |  | 3 | 5404324 | 38.5912 | 96.48%
|  |  |  | 4 |  | - | -
[6 empty] | Average: | 96.45%
[6 empty] | RSD: | 0.09913%
[6 empty] | n: | 9
Comment: | The content of | Trimethoprim |  | in the sample as a percentage of the stated label claim is |  | 96.45%
| Name |  |  | Date |  | Signature
Analysed by: | Bugigi
Reviewed By:
0