## Uniformity
Please enter the required information in the cells highlighted in green
Uniformity of Weight Test Report
Sample Name: |  | EFAVIRENZ 600MG, LAMIVUDINE 300MG AND TENOFOVIR DISOPROXIL FUMARATE 300MG TABLETS
Laboratory Ref No: |  | NDQB201605976
Active Ingredient: |  | Efavirenz 600mg, Lamivudine 300mg and Tenofovir Disoproxil Fumarate 300mg Tablets
Label Claim: |  | Each film-coated tablet contains Efavirenz 600mg, Lamivudine USP 300mg, Tenofovir Disoproxil Fumarate 300mg euivalent to tenofovir disoproxil 245mg
Date Analysis Started: |  | 2016-05-27 07:45:01
Date Analysis Completed: |  | #REF!
Analysis Data |  | Uniformity of weight
|  | Tablet weight (mg) | % Deviation
|  | 1765.32 | 0.612%
|  | 1766.68 | 0.6895%
|  | 1719.72 | -1.987%
|  | 1749.54 | -0.2874%
|  | 1749.55 | -0.2868%
|  | 1753.61 | -0.05543%
|  | 1766.45 | 0.6764%
|  | 1734.05 | -1.17%
|  | 1753.95 | -0.03605%
|  | 1750.44 | -0.2361%
|  | 1759.9 | 0.3031%
|  | 1767.84 | 0.7556%
|  | 1773.12 | 1.057%
|  | 1739.62 | -0.8528%
|  | 1772.9 | 1.044%
|  | 1749.38 | -0.2965%
|  | 1754.61 | 0.001567%
|  | 1750.78 | -0.2167%
|  | 1766.13 | 0.6581%
|  | 1748.06 | -0.3717%
| Total | 35091.65
| Average | 1754.5825
| Average | % Deviation from mean
| 1754.5825 | -5% | 1666.8534
|  | 5% | 1842.3116
| Name |  | Date | Signature
Analysed by:
Reviewed By:

## SST TDF
HPLC System Suitability Report
Analysis Data | Assay
Sample(s) | TENOFOVIR/LAMIVUDINE/EFAVIRENZ 300/300/600 MG
Reference Substance: | Tenofovir DF
% age Purity: | 98.8
Weight (mg): | 14.56
Standard Conc (mg/mL): | 0.11648
Injection Number | Peak Areas | Theoretical Plates (USP) | Tailing Factor (Assym) | Retention Times (min)
1 | 22608947 | 54667.7 | 1.1 | 16.1
2 | 22699482 | 54870.8 | 1.1 | 16.1
3 | 22660600 | 54780.5 | 1.1 | 16.1
4 | 22528640 | 54560.1 | 1.1 | 16.1
5 | 22525469 | 55340 | 1.1 | 16.1
6 | 22499874 | 55285 | 1.1 | 16.1
Averages: | 22587168.6667 | 54917.35 | 1.1 | 16.1
RSD: | 0.3615%
n: | 6
Summary: | The RSD of the peak areas for six replicate injections of SST Std is less than 2.0%.
The number of Theoretical Plates (USP) for all peaks is greater than 2000
The Assymetry of all peaks were below 2.0
Analysis Data | Dissolution
Reference Substance: | Tenofovir DF
% age Purity: | 98.8
Weight (mg): | 15.07
Standard Conc (mg/mL): | 0.3014
Injection Number | Peak Areas | Theoretical Plates (USP) | Tailing Factor (Assym) | Retention Times (min)
1 | 6215959 | 212865.5 | 1.2 | 17
2 | 6146291 | 213632.3 | 1.2 | 17
3 | 6117690 | 211832.5 | 1.2 | 17
4 | 6046996 | 211255.5 | 1.2 | 17
5 | 6022405 | 212011.9 | 1.2 | 17
6 | 5987820 | 211627.3 | 1.2 | 17.02
Averages: | 6089526.8333 | 212204.1667 | 1.2 | 17.0033
RSD: | 1.406%
n: | 6
Summary: | The RSD of the peak areas for six replicate injections of SST Std is less than 2.0%.
The number of Theoretical Plates (USP) for all peaks is greater than 2000
The Assymetry of all peaks were below 2.0
| Name |  |  | Date | Signature
Analysed by:
Reviewed By:

## Tenofovir Disoproxil Fumarate
National Quality Control Laboratory
Laboratory Data Calculation Spreadsheet
Please enter the required information in the cells highlighted in green
Analysis Report
Sample Name: | TENOFOVIR/LAMIVUDINE/EFAVIRENZ 300/300/600 MG
Laboratory Ref No: | NDQB201605976 | 29
Active Ingredient: | Tenofovir Disoproxil Fumarate 300mg, Lamivudine 300mg & Efavirenz 600mg
Label Claim: | Tenofovir Disoproxil Fumarate 300mg, Lamivudine 300mg, Efavirenz 600mg
Date Analysis Started: | 2016-06-11
Date Analysis Completed: | 2016-09-30
Analysis Data
Reference Substance: | Tenofovir Disoproxil Fumurate
Code: | T11-8
% age Purity: | 98.8
% Water content: | 0 | If correction for water content is not needed please enter 0
% Purity corrected for water: | 98.8
Mwt of compound in free base form: | 1 | Enter molecular mass of compound in free base form. If salt conversion is NOT needed, enter 1.
Mwt of compound in salt form: | 1 | Enter molecular mass of compound in salt form. If salt conversion is NOT needed, enter 1.
1 mg of salt is equivalent to | 1 | free base
Initial Standard dilution volume (mL): | 50 |  | Standard A |  | Standard B
1st Dilution Standard transfer Volume (mL: | 10 | Injection | Response: | Normalised Response: | Response: | Normalised Response: |  | Std Response Deviation
1st Dilution Standard Final Volume (mL): | 25 | 1 | 22432835 | 23391447.716 | 23998399 | 23491177.4955
2nd Dilution Standard Transfer Volume (mL): | 1 | 2 | 22297044 | 23249854.0174 | 23979670 | 23472844.3449 |  | 0.8281%
2nd Dilution Standard Final Volume (mL): | 1 | 3 | 22238468 | 23188774.9144 | 23914363 | 23408917.6501
3rd Dilution Standard Volume (mL: | 1 | 4 |  | - |  | -
3rd Dilution Standard Final Volume (mL): | 1 | Average: | 22322782.3333 | 23276692.2159 | 23964144 | 23457646.4968
4th Dilution Standard Transfer Volume (mL): | 1 | Mass of RS (mg): | 14.56 |  | 15.51
4th Dilution Standard Final Volume (mL): | 1 | Mass of WRS as free base (mg): | 14.56 |  | 15.51
Standard Dilution Factor | 125 | Purity correction (mg): | 14.3853 |  | 15.3239
If there are no serial dilutions, or only one dilution, enter 1 in all boxes not used. |  | Concentration (mg/mL): | 0.11508 |  | 0.12259
|  | Desired Concentration (mg/mL): | 0.12
|  | Desired Weight as free base (mg): | 15
|  | Desired Weight as salt (mg): | 15
|  | Average Normalised Response: | 23367169.3564
|  | RSD: | 0.5223%
|  | n: | 6
Analysis Data | Determination of Content of Active Ingredient in the Sample
Label Claim: | Tenofovir Disoproxil Fumarate 300mg, Lamivudine 300mg, Efavirenz 600mg
Each Tablet contains | 300 | Tenofovir Disoproxil Fumarate 300mg, Lamivudine 300mg & Efavirenz 600mg
Average Tablet Content Weight (mg): | 1754.5825
Initial Sample dilution Volume (mL): | 250 |  | Powder Weight (mg) | Injection | Response: | Determined Amt (mg) | % Assay
1st Dilution Sample transfer Volume (mL): | 3 | Assay Smp A | 1746.93 | 1 | 27911827 | 299.9304 | 99.98%
1st Dilution Sample Final Volume (mL): | 25 |  |  | 2 | 27923921 | 300.0603 | 100%
2nd Dilution Sample Transfer Volume (mL): | 1 |  |  | 3 | 27917704 | 299.9935 | 100%
2nd Dilution Sample Final Volume (mL): | 1 |  |  | 4 |  | - | -
3rd Dilution Sample Transfer Volume (mL: | 1 | Assay Smp B | 1733.31 | 1 | 27305341 | 295.7189 | 98.57%
3rd Dilution Sample Final Volume (mL): | 1 |  |  | 2 | 27306112 | 295.7272 | 98.58%
4th Dilution Sample Transfer Volume (mL): | 1 |  |  | 3 | 27413315 | 296.8883 | 98.96%
4th Dilution Sample Final Volume (mL): | 1 |  |  | 4 |  | - | -
Sample Dilution Factor | 2083.3333 | Assay Smp C | 1759.37 | 1 |  | - | -
Desired Sample Weight (mg): | 1462.1521 |  |  | 2 |  | - | -
If there are no serial dilutions, or only one dilution, enter 1 in all boxes not used. |  |  |  | 3 |  | - | -
|  |  |  | 4 |  | - | -
[5 empty] | Average: | 298.0531 | 99.35%
[5 empty] | RSD: | 0.7279% | 0.7279%
[5 empty] | n: | 6 | 6
Comment: | The content of | Tenofovir Disoproxil Fumarate 300mg, Lamivudine 300mg & Efavirenz 600mg |  | in the sample as a percentage of the stated label claim is |  | 99.35%
DISSOLUTION: | Determination of Active Ingredient Dissolved
Reference Substance: | Tenofovir Disoproxil Fumurate
Code: | T11-8
% age Purity: | 98.8
% Water content: | 0 | If correction for water content is not needed please enter 0
% Purity corrected for water: | 98.8
Mwt of compound in free base form: | 1 | Enter molecular mass of compound in free base form. If salt convertion is NOT needed, enter 1.
Mwt of compound in salt form: | 1 | Enter molecular mass of compound in salt form. If salt convertion is NOT needed, enter 1.
1 mg of salt is equivalent to | 1 | free base
Initial Standard dilution volume (mL): | 25 |  | Standard A |  | Standard B
1st Dilution Standard transfer Volume (mL: | 10 | Injection | Response: | Normalised Response: | Response: | Normalised Response: |  | Std Response Deviation
1st Dilution Standard Final Volume (mL): | 20 | 1 | 73424721 | 73971319.7387 | 68856923 | 73207186.8727
2nd Dilution Standard Transfer Volume (mL): | 1 | 2 | 73212740 | 73757760.6796 | 68859152 | 73209556.6972 |  | 1.05%
2nd Dilution Standard Final Volume (mL): | 1 | 3 | 73568097 | 74115763.0786 | 68634567 | 72970782.7969
3rd Dilution Standard Volume (mL: | 1 | 4 |  | - |  | -
3rd Dilution Standard Final Volume (mL): | 1 | Average: | 73401852.6667 | 73948281.1656 | 68783547.3333 | 73129175.4556
4th Dilution Standard Transfer Volume (mL): | 1 | Amt of RS (mg): | 15.07 |  | 14.28
4th Dilution Standard Final Volume (mL): | 1 | Amt of RS as free base (mg): | 15.07 |  | 14.28
Standard Dilution Factor | 50 | Purity correction: | 14.8892 |  | 14.1086
If there are no serial dilutions, or only one dilution, enter 1 in all boxes not used. |  | Conc (mg/mL): | 0.29778 |  | 0.28217
|  | Desired Concentration (mg/mL): | 0.3
|  | Desired Weight as free base (mg): | 15
|  | Desired Weight as salt (mg): | 15
|  | Average Normalised Peak Area: | 73538728.3106
|  | RSD: | 0.6404%
|  | n: | 6
Medium Volume (mL): | 1000 | Capsule No. | Response: | Amt Released (mg): | %age Released:
1st Dilution Sample transfer Volume (mL: | 1 | 1 | 71848355 | 293.1042 | 97.7%
1st Dilution Sample Final Volume (mL): | 1 | 2 | 71869875 | 293.1919 | 97.73%
2nd Dilution Sample Transfer Volume (mL): | 1 | 3 | 71874716 | 293.2117 | 97.74%
2nd Dilution Sample Final Volume (mL): | 1 | 4 | 71901404 | 293.3206 | 97.77%
3rd Dilution Sample Transfer Volume (mL: | 1 | 5 | 71865902 | 293.1757 | 97.73%
3rd Dilution Sample Final Volume (mL): | 1 | 6 | 71929805 | 293.4364 | 97.81%
4th Dilution Sample Transfer Volume (mL): | 1
4th Dilution Sample Final Volume (mL): | 1 |  | Average: | 293.2401 | 97.75%
Sample Dilution Factor | 1000 |  | RSD: | 0.04057% | 0.04057%
If there are no serial dilutions, or only one dilution, enter 1 in all boxes not used. |  |  | n: | 6 | 6
Comment: | The amount of | Tenofovir Disoproxil Fumarate 300mg, Lamivudine 300mg & Efavirenz 600mg |  | dissolved as a percentage of the stated label claim is |  | 97.75%
| Name |  |  | Date |  | Signature
Analysed by:
Reviewed By:
5

## SST lam
HPLC System Suitability Report
Analysis Data | Assay
Sample(s) | TENOFOVIR/LAMIVUDINE/EFAVIRENZ 300/300/600 MG
Reference Substance: | Lamivudine
% age Purity: | 84.06
Weight (mg): | 14.53
Standard Conc (mg/mL): | 0.11624
Injection Number | Peak Areas | Theoretical Plates (USP) | Tailing Factor (Assym) | Retention Times (min)
1 | 44551264 | 7173.6 | 1.1 | 4.3
2 | 44698997 | 7178.1 | 1.1 | 4.3
3 | 44635849 | 7269.1 | 1.1 | 4.3
4 | 44509519 | 7279.2 | 1.1 | 4.3
5 | 44563632 | 7379.4 | 1.1 | 4.3
6 | 44561537 | 7346 | 1.1 | 4.3
Averages: | 44586799.6667 | 7270.9 | 1.1 | 4.3
RSD: | 0.1534%
n: | 6
Summary: | The RSD of the peak areas for six replicate injections of SST Std is less than 2.0%.
The number of Theoretical Plates (USP) for all peaks is greater than 2000
The Assymetry of all peaks were below 2.0
Analysis Data | Dissolution
Reference Substance: | Lamivudine
% age Purity: | 84.06
Weight (mg): | 16
Standard Conc (mg/mL): | 0.32
Injection Number | Peak Areas | Theoretical Plates (USP) | Tailing Factor (Assym) | Retention Times (min)
1 | 20420692 | 70094.2 | 1.2 | 8.6
2 | 20344360 | 69785.6 | 1.2 | 8.6
3 | 20408505 | 69688.9 | 1.2 | 8.6
4 | 20326724 | 69602.3 | 1.2 | 8.6
5 | 20394290 | 69916.3 | 1.2 | 8.6
6 | 20416552 | 69734.2 | 1.2 | 8.6
Averages: | 20385187.1667 | 69803.5833 | 1.2 | 8.6
RSD: | 0.1957%
n: | 6
Summary: | The RSD of the peak areas for six replicate injections of SST Std is less than 2.0%.
The number of Theoretical Plates (USP) for all peaks is greater than 2000
The Assymetry of all peaks were below 2.0
| Name |  |  | Date | Signature
Analysed by:
Reviewed By:

## Lamivudine
National Quality Control Laboratory
Laboratory Data Calculation Spreadsheet
Please enter the required information in the cells highlighted in green
Analysis Report
Sample Name: | TENOFOVIR/LAMIVUDINE/EFAVIRENZ 300/300/600 MG
Laboratory Ref No: | NDQB201605976 | 29
Active Ingredient: | Tenofovir Disoproxil Fumarate 300mg, Lamivudine 300mg & Efavirenz 600mg
Label Claim: | Tenofovir Disoproxil Fumarate 300mg, Lamivudine 300mg, Efavirenz 600mg
Date Analysis Started: | 2016-06-11
Date Analysis Completed: | 2016-09-30
Analysis Data
Reference Substance: | Lamivudine
Code: | L3-10
% age Purity: | 100
% Water content: | 0 | If correction for water content is not needed please enter 0
% Purity corrected for water: | 100
Mwt of compound in free base form: | 1 | Enter molecular mass of compound in free base form. If salt conversion is NOT needed, enter 1.
Mwt of compound in salt form: | 1 | Enter molecular mass of compound in salt form. If salt conversion is NOT needed, enter 1.
1 mg of salt is equivalent to | 1 | free base
Initial Standard dilution volume (mL): | 50 |  | Standard A |  | Standard B
1st Dilution Standard transfer Volume (mL: | 10 | Injection | Response: | Normalised Response: | Response: | Normalised Response: |  | Std Response Deviation
1st Dilution Standard Final Volume (mL): | 25 | 1 | 44649895 | 46094179.2842 | 47472958 | 46910037.5494
2nd Dilution Standard Transfer Volume (mL): | 1 | 2 | 44476964 | 45915654.5079 | 47514944 | 46951525.6917 |  | 2.037%
2nd Dilution Standard Final Volume (mL): | 1 | 3 | 44606027 | 46048892.2918 | 47452100 | 46889426.8775
3rd Dilution Standard Volume (mL: | 1 | 4 |  | - |  | -
3rd Dilution Standard Final Volume (mL): | 1 | Average: | 44577628.6667 | 46019575.3613 | 47480000.6667 | 46916996.7062
4th Dilution Standard Transfer Volume (mL): | 1 | Mass of RS (mg): | 14.53 |  | 15.18
4th Dilution Standard Final Volume (mL): | 1 | Mass of WRS as free base (mg): | 14.53 |  | 15.18
Standard Dilution Factor | 125 | Purity correction (mg): | 14.53 |  | 15.18
If there are no serial dilutions, or only one dilution, enter 1 in all boxes not used. |  | Concentration (mg/mL): | 0.11624 |  | 0.12144
|  | Desired Concentration (mg/mL): | 0.12
|  | Desired Weight as free base (mg): | 15
|  | Desired Weight as salt (mg): | 15
|  | Average Normalised Response: | 46468286.0338
|  | RSD: | 1.066%
|  | n: | 6
Analysis Data | Determination of Content of Active Ingredient in the Sample
Label Claim: | Tenofovir Disoproxil Fumarate 300mg, Lamivudine 300mg, Efavirenz 600mg
Each Tablet contains | 300 | Tenofovir Disoproxil Fumarate 300mg, Lamivudine 300mg & Efavirenz 600mg
Average Tablet Content Weight (mg): | 1754.5825
Initial Sample dilution Volume (mL): | 250 |  | Powder Weight (mg) | Injection | Response: | Determined Amt (mg) | % Assay
1st Dilution Sample transfer Volume (mL): | 3 | Assay Smp A | 1746.93 | 1 | 55480121 | 299.7913 | 99.93%
1st Dilution Sample Final Volume (mL): | 25 |  |  | 2 | 55617424 | 300.5332 | 100.2%
2nd Dilution Sample Transfer Volume (mL): | 1 |  |  | 3 | 55541513 | 300.123 | 100%
2nd Dilution Sample Final Volume (mL): | 1 |  |  | 4 |  | - | -
3rd Dilution Sample Transfer Volume (mL: | 1 | Assay Smp B | 1733.31 | 1 | 54796903 | 298.4262 | 99.48%
3rd Dilution Sample Final Volume (mL): | 1 |  |  | 2 | 54875611 | 298.8548 | 99.62%
4th Dilution Sample Transfer Volume (mL): | 1 |  |  | 3 | 55092606 | 300.0366 | 100%
4th Dilution Sample Final Volume (mL): | 1 |  |  | 4 |  | - | -
Sample Dilution Factor | 2083.3333 | Assay Smp C | 1759.37 | 1 |  | - | -
Desired Sample Weight (mg): | 1462.1521 |  |  | 2 |  | - | -
If there are no serial dilutions, or only one dilution, enter 1 in all boxes not used. |  |  |  | 3 |  | - | -
|  |  |  | 4 |  | - | -
[5 empty] | Average: | 299.6275 | 99.88%
[5 empty] | RSD: | 0.2712% | 0.2712%
[5 empty] | n: | 6 | 6
Comment: | The content of | Tenofovir Disoproxil Fumarate 300mg, Lamivudine 300mg & Efavirenz 600mg |  | in the sample as a percentage of the stated label claim is |  | 99.88%
DISSOLUTION: | Determination of Active Ingredient Dissolved
Reference Substance: | Lamivudine
Code: | L3-7
% age Purity: | 84.06
% Water content: | 0 | If correction for water content is not needed please enter 0
% Purity corrected for water: | 84.06
Mwt of compound in free base form: | 1 | Enter molecular mass of compound in free base form. If salt convertion is NOT needed, enter 1.
Mwt of compound in salt form: | 1 | Enter molecular mass of compound in salt form. If salt convertion is NOT needed, enter 1.
1 mg of salt is equivalent to | 1 | free base
Initial Standard dilution volume (mL): | 25 |  | Standard A |  | Standard B
1st Dilution Standard transfer Volume (mL: | 10 | Injection | Response: | Normalised Response: | Response: | Normalised Response: |  | Std Response Deviation
1st Dilution Standard Final Volume (mL): | 20 | 1 | 92067547 | 102680615.4086 | 100618089 | 105615830.0794
2nd Dilution Standard Transfer Volume (mL): | 1 | 2 | 91825326 | 102410472.4304 | 100518821 | 105511631.3977 |  | 2.902%
2nd Dilution Standard Final Volume (mL): | 1 | 3 | 92134179 | 102754928.3994 | 100152785 | 105127414.2419
3rd Dilution Standard Volume (mL: | 1 | 4 |  | - |  | -
3rd Dilution Standard Final Volume (mL): | 1 | Average: | 92009017.3333 | 102615338.7461 | 100429898.3333 | 105418291.9063
4th Dilution Standard Transfer Volume (mL): | 1 | Amt of RS (mg): | 16 |  | 17
4th Dilution Standard Final Volume (mL): | 1 | Amt of RS as free base (mg): | 16 |  | 17
Standard Dilution Factor | 50 | Purity correction: | 13.4496 |  | 14.2902
If there are no serial dilutions, or only one dilution, enter 1 in all boxes not used. |  | Conc (mg/mL): | 0.26899 |  | 0.2858
|  | Desired Concentration (mg/mL): | 0.3
|  | Desired Weight as free base (mg): | 15
|  | Desired Weight as salt (mg): | 15
|  | Average Normalised Peak Area: | 104016815.3262
|  | RSD: | 1.488%
|  | n: | 6
Medium Volume (mL): | 1000 | Capsule No. | Response: | Amt Released (mg): | %age Released:
1st Dilution Sample transfer Volume (mL: | 1 | 1 | 102986681 | 297.0289 | 99.01%
1st Dilution Sample Final Volume (mL): | 1 | 2 | 102753474 | 296.3563 | 98.79%
2nd Dilution Sample Transfer Volume (mL): | 1 | 3 | 103341819 | 298.0532 | 99.35%
2nd Dilution Sample Final Volume (mL): | 1 | 4 | 103011835 | 297.1015 | 99.03%
3rd Dilution Sample Transfer Volume (mL: | 1 | 5 | 102441071 | 295.4553 | 98.49%
3rd Dilution Sample Final Volume (mL): | 1 | 6 | 103088278 | 297.322 | 99.11%
4th Dilution Sample Transfer Volume (mL): | 1
4th Dilution Sample Final Volume (mL): | 1 |  | Average: | 296.8862 | 98.96%
Sample Dilution Factor | 1000 |  | RSD: | 0.2993% | 0.2993%
If there are no serial dilutions, or only one dilution, enter 1 in all boxes not used. |  |  | n: | 6 | 6
Comment: | The amount of | Tenofovir Disoproxil Fumarate 300mg, Lamivudine 300mg & Efavirenz 600mg |  | dissolved as a percentage of the stated label claim is |  | 98.96%
| Name |  |  | Date |  | Signature
Analysed by:
Reviewed By:
5

## SST Efav
HPLC System Suitability Report
Analysis Data | Assay
Sample(s) | TENOFOVIR/LAMIVUDINE/EFAVIRENZ 300/300/600 MG
Reference Substance: | Efavirenz
% age Purity: | 99.3
Weight (mg): | 30.34
Standard Conc (mg/mL): | 0.24272
Injection Number | Peak Areas | Theoretical Plates (USP) | Tailing Factor (Assym) | Retention Times (min)
1 | 9157385 | 723315.6 | 1 | 25.3
2 | 9196243 | 726436.6 | 1.1 | 25.3
3 | 9196531 | 725640.7 | 1.1 | 25.3
4 | 9179594 | 726715.4 | 1.1 | 25.3
5 | 9172725 | 730486.4 | 1.1 | 25.3
6 | 9181934 | 726620.6 | 1 | 25.3
Averages: | 9180735.3333 | 726535.8833 | 1.0667 | 25.3
RSD: | 0.1617%
n: | 6
Summary: | The RSD of the peak areas for six replicate injections of SST Std is less than 2.0%.
The number of Theoretical Plates (USP) for all peaks is greater than 2000
The Assymetry of all peaks were below 2.0
Analysis Data | Dissolution
Reference Substance: | Efavirenz
% age Purity: | 99.3
Weight (mg): | 27.58
Standard Conc (mg/mL): | 0.5516
Injection Number | Peak Areas | Theoretical Plates (USP) | Tailing Factor (Assym) | Retention Times (min)
1 | 49314358 | 175890.7 | 1.1 | 23.4
2 | 49164744 | 176012.3 | 1 | 23.4
3 | 49342190 | 175549.4 | 1.1 | 23.4
4 | 49151357 | 176084.5 | 1.1 | 23.4
5 | 49365418 | 176273 | 1 | 23.4
6 | 49423463 | 176431.4 | 1.1 | 23.4
Averages: | 49293588.3333 | 176040.2167 | 1.0667 | 23.4
RSD: | 0.2253%
n: | 6
Summary: | The RSD of the peak areas for six replicate injections of SST Std is less than 2.0%.
The number of Theoretical Plates (USP) for all peaks is greater than 2000
The Assymetry of all peaks were below 2.0
| Name |  |  | Date | Signature
Analysed by:
Reviewed By:

## EFFAVIRENZ
National Quality Control Laboratory
Laboratory Data Calculation Spreadsheet
Please enter the required information in the cells highlighted in green
Analysis Report
Sample Name: | TENOFOVIR/LAMIVUDINE/EFAVIRENZ 300/300/600 MG
Laboratory Ref No: | NDQB201605976 | 29
Active Ingredient: | Tenofovir Disoproxil Fumarate 300mg, Lamivudine 300mg & Efavirenz 600mg
Label Claim: | Tenofovir Disoproxil Fumarate 300mg, Lamivudine 300mg, Efavirenz 600mg
Date Analysis Started: | 2016-06-11
Date Analysis Completed: | 2016-09-30
Analysis Data
Reference Substance: | Effavirenz
Code: | E15-3
% age Purity: | 99.3
% Water content: | 0 | If correction for water content is not needed please enter 0
% Purity corrected for water: | 99.3
Mwt of compound in free base form: | 1 | Enter molecular mass of compound in free base form. If salt conversion is NOT needed, enter 1.
Mwt of compound in salt form: | 1 | Enter molecular mass of compound in salt form. If salt conversion is NOT needed, enter 1.
1 mg of salt is equivalent to | 1 | free base
Initial Standard dilution volume (mL): | 50 |  | Standard A |  | Standard B
1st Dilution Standard transfer Volume (mL: | 10 | Injection | Response: | Normalised Response: | Response: | Normalised Response: |  | Std Response Deviation
1st Dilution Standard Final Volume (mL): | 25 | 1 | 9216286 | 9177245.9955 | 9549016 | 9109248.7959
2nd Dilution Standard Transfer Volume (mL): | 1 | 2 | 9180087 | 9141200.3338 | 9527666 | 9088882.0417 |  | 0.688%
2nd Dilution Standard Final Volume (mL): | 1 | 3 | 9169329 | 9130487.9045 | 9507739 | 9069872.7531
3rd Dilution Standard Volume (mL: | 1 | 4 |  | - |  | -
3rd Dilution Standard Final Volume (mL): | 1 | Average: | 9188567.3333 | 9149644.7446 | 9528140.3333 | 9089334.5302
4th Dilution Standard Transfer Volume (mL): | 1 | Mass of RS (mg): | 30.34 |  | 31.67
4th Dilution Standard Final Volume (mL): | 1 | Mass of WRS as free base (mg): | 30.34 |  | 31.67
Standard Dilution Factor | 125 | Purity correction (mg): | 30.1276 |  | 31.4483
If there are no serial dilutions, or only one dilution, enter 1 in all boxes not used. |  | Concentration (mg/mL): | 0.24102 |  | 0.25159
|  | Desired Concentration (mg/mL): | 0.24
|  | Desired Weight as free base (mg): | 30
|  | Desired Weight as salt (mg): | 30
|  | Average Normalised Response: | 9119489.6374
|  | RSD: | 0.4228%
|  | n: | 6
Analysis Data | Determination of Content of Active Ingredient in the Sample
Label Claim: | Tenofovir Disoproxil Fumarate 300mg, Lamivudine 300mg, Efavirenz 600mg
Each Tablet contains | 600 | Tenofovir Disoproxil Fumarate 300mg, Lamivudine 300mg & Efavirenz 600mg
Average Tablet Content Weight (mg): | 1754.5825
Initial Sample dilution Volume (mL): | 250 |  | Powder Weight (mg) | Injection | Response: | Determined Amt (mg) | % Assay
1st Dilution Sample transfer Volume (mL): | 3 | Assay Smp A | 1746.93 | 1 | 10030197 | 552.3409 | 92.06%
1st Dilution Sample Final Volume (mL): | 25 |  |  | 2 | 10058341 | 553.8908 | 92.32%
2nd Dilution Sample Transfer Volume (mL): | 1 |  |  | 3 | 10065543 | 554.2874 | 92.38%
2nd Dilution Sample Final Volume (mL): | 1 |  |  | 4 |  | - | -
3rd Dilution Sample Transfer Volume (mL: | 1 | Assay Smp B | 1733.31 | 1 | 10020770 | 556.1579 | 92.69%
3rd Dilution Sample Final Volume (mL): | 1 |  |  | 2 | 10067587 | 558.7563 | 93.13%
4th Dilution Sample Transfer Volume (mL): | 1 |  |  | 3 | 10110202 | 561.1214 | 93.52%
4th Dilution Sample Final Volume (mL): | 1 |  |  | 4 |  | - | -
Sample Dilution Factor | 2083.3333 | Assay Smp C | 1759.37 | 1 | 10502482 | 574.2593 | 95.71%
Desired Sample Weight (mg): | 1462.1521 |  |  | 2 | 10472351 | 572.6118 | 95.44%
If there are no serial dilutions, or only one dilution, enter 1 in all boxes not used. |  |  |  | 3 | 10491315 | 573.6487 | 95.61%
|  |  |  | 4 |  | - | -
[5 empty] | Average: | 561.8972 | 93.65%
[5 empty] | RSD: | 1.619% | 1.619%
[5 empty] | n: | 9 | 9
Comment: | The content of | Tenofovir Disoproxil Fumarate 300mg, Lamivudine 300mg & Efavirenz 600mg |  | in the sample as a percentage of the stated label claim is |  | 93.65%
DISSOLUTION: | Determination of Active Ingredient Dissolved
Reference Substance: | Effavirenz
Code: | E15-3
% age Purity: | 99.3
% Water content: | 0 | If correction for water content is not needed please enter 0
% Purity corrected for water: | 99.3
Mwt of compound in free base form: | 1 | Enter molecular mass of compound in free base form. If salt convertion is NOT needed, enter 1.
Mwt of compound in salt form: | 1 | Enter molecular mass of compound in salt form. If salt convertion is NOT needed, enter 1.
1 mg of salt is equivalent to | 1 | free base
Initial Standard dilution volume (mL): | 25 |  | Standard A |  | Standard B
1st Dilution Standard transfer Volume (mL: | 10 | Injection | Response: | Normalised Response: | Response: | Normalised Response: |  | Std Response Deviation
1st Dilution Standard Final Volume (mL): | 20 | 1 | 212398928 | 232664468.5387 | 232132531 | 231149222.2087
2nd Dilution Standard Transfer Volume (mL): | 1 | 2 | 211845456 | 232058188.319 | 232172977 | 231189496.8803 |  | 0.7758%
2nd Dilution Standard Final Volume (mL): | 1 | 3 | 212751747 | 233050950.9277 | 231494402 | 230513796.3105
3rd Dilution Standard Volume (mL: | 1 | 4 |  | - |  | -
3rd Dilution Standard Final Volume (mL): | 1 | Average: | 212332043.6667 | 232591202.5951 | 231933303.3333 | 230950838.4665
4th Dilution Standard Transfer Volume (mL): | 1 | Amt of RS (mg): | 27.58 |  | 30.34
4th Dilution Standard Final Volume (mL): | 1 | Amt of RS as free base (mg): | 27.58 |  | 30.34
Standard Dilution Factor | 50 | Purity correction: | 27.3869 |  | 30.1276
If there are no serial dilutions, or only one dilution, enter 1 in all boxes not used. |  | Conc (mg/mL): | 0.54774 |  | 0.60255
|  | Desired Concentration (mg/mL): | 0.6
|  | Desired Weight as free base (mg): | 30
|  | Desired Weight as salt (mg): | 30
|  | Average Normalised Peak Area: | 231771020.5308
|  | RSD: | 0.4238%
|  | n: | 6
Medium Volume (mL): | 1000 | Capsule No. | Response: | Amt Released (mg): | %age Released:
1st Dilution Sample transfer Volume (mL: | 1 | 1 | 215143918 | 556.9564 | 92.83%
1st Dilution Sample Final Volume (mL): | 1 | 2 | 215406216 | 557.6354 | 92.94%
2nd Dilution Sample Transfer Volume (mL): | 1 | 3 | 215530281 | 557.9566 | 92.99%
2nd Dilution Sample Final Volume (mL): | 1 | 4 | 215656045 | 558.2822 | 93.05%
3rd Dilution Sample Transfer Volume (mL: | 1 | 5 | 215631050 | 558.2175 | 93.04%
3rd Dilution Sample Final Volume (mL): | 1 | 6 | 215840665 | 558.7601 | 93.13%
4th Dilution Sample Transfer Volume (mL): | 1
4th Dilution Sample Final Volume (mL): | 1 |  | Average: | 557.968 | 92.99%
Sample Dilution Factor | 1000 |  | RSD: | 0.1111% | 0.1111%
If there are no serial dilutions, or only one dilution, enter 1 in all boxes not used. |  |  | n: | 6 | 6
Comment: | The amount of | Tenofovir Disoproxil Fumarate 300mg, Lamivudine 300mg & Efavirenz 600mg |  | dissolved as a percentage of the stated label claim is |  | 92.99%
| Name |  |  | Date |  | Signature
Analysed by:
Reviewed By:
5