## SST
HPLC System Suitability Report
Analysis Data | Assay
Sample(s) | NEVIRAPINE TABLETS USP 200MG
Reference Substance: | NDQB2016061152
% age Purity: | 99.8
Weight (mg): | 17.28
Standard Conc (mg/mL): | 0.020736
2016-06-09 11:05:09
Injection Number | Peak Areas | Theoretical Plates (USP) | Tailing Factor (Assym) | Retention Times (min)
1 | 304835723 | 5553.89 | 1.01 | 8.43
2 | 307683796 | 5515.43 | 1.02 | 8.43
3 | 307124602 | 5497.34 | 1.02 | 8.43
4 | 308078838 | 5447.13 | 1.02 | 8.43
5 | 305968606 | 5440.37 | 1.01 | 8.43
6 | 305534025 | 5406.43 | 1.01 | 8.43
Averages: | 306537598.3333 | 5476.765 | 1.015 | 8.43
RSD: | 0.4193%
n: | 6
Summary: | The RSD of the peak areas for six replicate injections of SST Std is less than 2.0%.
The number of Theoretical Plates (USP) for all peaks is greater than 2000
The Assymetry of all peaks were below 2.0
Analysis Data | Dissolution
Reference Substance: | NDQB2016061152
% age Purity: | 99.8
Weight (mg): | 17.28
Standard Conc (mg/mL): | 0.020736
Injection Number | Peak Areas | Theoretical Plates (USP) | Tailing Factor (Assym) | Retention Times (min)
1 | 304835723 | 5553.89 | 1.01 | 8.43
2 | 307683796 | 5515.43 | 1.02 | 8.43
3 | 307124602 | 5497.34 | 1.02 | 8.43
4 | 308078838 | 5447.13 | 1.02 | 8.43
5 | 305968606 | 5440.37 | 1.01 | 8.43
6 | 305534025 | 5406.43 | 1.01 | 8.43
Averages: | 306537598.3333 | 5476.765 | 1.015 | 8.43
RSD: | 0.4193%
n: | 6
Summary: | The RSD of the peak areas for six replicate injections of SST Std is less than 2.0%.
The number of Theoretical Plates (USP) for all peaks is greater than 2000
The Assymetry of all peaks were below 2.0
| Name |  |  | Date | Signature
Analysed by:
Reviewed By:

## Uniformity
Please enter the required information in the cells highlighted in green
Uniformity of Weight Test Report
Sample Name: |  | NEVIRAPINE TABLETS USP 200MG
Laboratory Ref No: |  | NDQB2016061152
Active Ingredient: |  | Nevirapine USP
Label Claim: |  | Each tablet contains: 200 mg of Nevirapine USP.
Date Analysis Started: |  | 2016-06-09 11:05:09
Date Analysis Completed: |  | #REF!
Analysis Data |  | Uniformity of weight
|  | Tablet weight (mg) | % Deviation
|  | 355.09 | -2.127%
|  | 365.28 | 0.682%
|  | 367.52 | 1.299%
|  | 356.31 | -1.79%
|  | 365.29 | 0.6848%
|  | 362.87 | 0.01778%
|  | 364.5 | 0.4671%
|  | 367.42 | 1.272%
|  | 355.23 | -2.088%
|  | 364.71 | 0.5249%
|  | 368.44 | 1.553%
|  | 362.99 | 0.05085%
|  | 362.11 | -0.1917%
|  | 360.6 | -0.6079%
|  | 353.76 | -2.493%
|  | 368.73 | 1.633%
|  | 358.48 | -1.192%
|  | 366.63 | 1.054%
|  | 364.5 | 0.4671%
|  | 365.65 | 0.784%
| Total | 7256.11
| Average | 362.8055
| Average | % Deviation from mean
| 362.8055 | -5% | 344.6652
|  | 5% | 380.9458
| Name |  | Date | Signature
Analysed by:
Reviewed By:

## Nevirapine
National Quality Control Laboratory
Laboratory Data Calculation Spreadsheet
Please enter the required information in the cells highlighted in green
Analysis Report
Sample Name: | NEVIRAPINE TABLETS USP 200MG
Laboratory Ref No: | NDQB2016061152 | 29
Active Ingredient: | Nevirapine USP
Label Claim: | Each tablet contains: 200 mg of Nevirapine USP.
Date Analysis Started: | 2016-07-01 11:05
Date Analysis Completed: | 2016-07-05
Analysis Data
Reference Substance: | NEVIRAPINE
Code: | N1-4
% age Purity: | 98.8
% Water content: |  | If correction for water content is not needed please enter 0
% Purity corrected for water: | 98.8
Mwt of compound in free base form: | 1 | Enter molecular mass of compound in free base form. If salt conversion is NOT needed, enter 1.
Mwt of compound in salt form: | 1 | Enter molecular mass of compound in salt form. If salt conversion is NOT needed, enter 1.
1 mg of salt is equivalent to | 1 | free base
Initial Standard dilution volume (mL): | 50 |  | Standard A |  | Standard B
1st Dilution Standard transfer Volume (mL: | 3 | Injection | Response: | Normalised Response: | Response: | Normalised Response: |  | Std Response Deviation
1st Dilution Standard Final Volume (mL): | 50 | 1 | 258682813 | 316030211.368 | 342772214 | 303434997.9632
2nd Dilution Standard Transfer Volume (mL): | 1 | 2 | 258394414 | 315677877.1875 | 345416620 | 305775926.7097 |  | 4.759%
2nd Dilution Standard Final Volume (mL): | 1 | 3 | 257952050 | 315137445.5029 | 344524958 | 304986593.6012
3rd Dilution Standard Volume (mL: | 1 | 4 |  | - |  | -
3rd Dilution Standard Final Volume (mL): | 1 | Average: | 258343092.3333 | 315615178.0195 | 344237930.6667 | 304732506.0914
4th Dilution Standard Transfer Volume (mL): | 1 | Mass of RS (mg): | 17.26 |  | 23.82
4th Dilution Standard Final Volume (mL): | 1 | Mass of WRS as free base (mg): | 17.26 |  | 23.82
Standard Dilution Factor | 833.3333 | Purity correction (mg): | 17.0529 |  | 23.5342
If there are no serial dilutions, or only one dilution, enter 1 in all boxes not used. |  | Concentration (mg/mL): | 0.020463 |  | 0.028241
|  | Desired Concentration (mg/mL): | 0.025
|  | Desired Weight as free base (mg): | 20.8333
|  | Desired Weight as salt (mg): | 20.8333
|  | Average Normalised Response: | 310173842.0554
|  | RSD: | 1.939%
|  | n: | 6
Analysis Data | Determination of Content of Active Ingredient in the Sample
Label Claim: | Each tablet contains: 200 mg of Nevirapine USP.
Each Tablet contains | 200 | Nevirapine USP
Average Tablet Content Weight (mg): | 362.8055
Initial Sample dilution Volume (mL): | 250 |  | Powder Weight (mg) | Injection | Response: | Determined Amt (mg) | % Assay
1st Dilution Sample transfer Volume (mL): | 3 | Assay Smp A | 365.3 | 1 | 299729869 | 199.9437 | 99.97%
1st Dilution Sample Final Volume (mL): | 100 |  |  | 2 | 301557933 | 201.1632 | 100.6%
2nd Dilution Sample Transfer Volume (mL): | 1 |  |  | 3 | 299349797 | 199.6902 | 99.85%
2nd Dilution Sample Final Volume (mL): | 1 |  |  | 4 |  | - | -
3rd Dilution Sample Transfer Volume (mL: | 1 | Assay Smp B | 350.14 | 1 | 289085241 | 201.1924 | 100.6%
3rd Dilution Sample Final Volume (mL): | 1 |  |  | 2 | 285407319 | 198.6327 | 99.32%
4th Dilution Sample Transfer Volume (mL): | 1 |  |  | 3 | 286588253 | 199.4546 | 99.73%
4th Dilution Sample Final Volume (mL): | 1 |  |  | 4 |  | - | -
Sample Dilution Factor | 8333.3333 | Assay Smp C | 359.39 | 1 | 293469077 | 198.9866 | 99.49%
Desired Sample Weight (mg): | 377.9224 |  |  | 2 | 296046136 | 200.734 | 100.4%
If there are no serial dilutions, or only one dilution, enter 1 in all boxes not used. |  |  |  | 3 | 295986196 | 200.6933 | 100.3%
|  |  |  | 4 |  | - | -
[5 empty] | Average: | 200.0545 | 100%
[5 empty] | RSD: | 0.4696% | 0.4696%
[5 empty] | n: | 9 | 9
Comment: | The content of | Nevirapine USP |  | in the sample as a percentage of the stated label claim is |  | 100%
DISSOLUTION: | Determination of Active Ingredient Dissolved
Reference Substance: | NEVIRAPINE
Code: | N1-4
% age Purity: | 98.8
% Water content: | 0 | If correction for water content is not needed please enter 0
% Purity corrected for water: | 98.8
Mwt of compound in free base form: | 1 | Enter molecular mass of compound in free base form. If salt convertion is NOT needed, enter 1.
Mwt of compound in salt form: | 1 | Enter molecular mass of compound in salt form. If salt convertion is NOT needed, enter 1.
1 mg of salt is equivalent to | 1 | free base
Initial Standard dilution volume (mL): | 50 |  | Standard A |  | Standard B
1st Dilution Standard transfer Volume (mL: | 3 | Injection | Response: | Normalised Response: | Response: | Normalised Response: |  | Std Response Deviation
1st Dilution Standard Final Volume (mL): | 100 | 1 | 184804612 | 173121571.9646 | 157730558 | 172889661.864
2nd Dilution Standard Transfer Volume (mL): | 1 | 2 | 188297186 | 176393351.2483 | 159178572 | 174476841.0004 |  | 0.3059%
2nd Dilution Standard Final Volume (mL): | 1 | 3 | 183830896 | 172209412.6697 | 160773797 | 176225379.2313
3rd Dilution Standard Volume (mL: | 1 | 4 |  | - |  | -
3rd Dilution Standard Final Volume (mL): | 1 | Average: | 185644231.3333 | 173908111.9609 | 159227642.3333 | 174530627.3652
4th Dilution Standard Transfer Volume (mL): | 1 | Amt of RS (mg): | 24.01 |  | 20.52
4th Dilution Standard Final Volume (mL): | 1 | Amt of RS as free base (mg): | 24.01 |  | 20.52
Standard Dilution Factor | 1666.6667 | Purity correction: | 23.7219 |  | 20.2738
If there are no serial dilutions, or only one dilution, enter 1 in all boxes not used. |  | Conc (mg/mL): | 0.014233 |  | 0.012164
|  | Desired Concentration (mg/mL): | 0.013333
|  | Desired Weight as free base (mg): | 22.2222
|  | Desired Weight as salt (mg): | 22.2222
|  | Average Normalised Peak Area: | 174219369.6631
|  | RSD: | 1.021%
|  | n: | 6
Medium Volume (mL): | 900 | Capsule No. | Response: | Amt Released (mg): | %age Released:
1st Dilution Sample transfer Volume (mL: | 3 | 1 | 153457855 | 176.1662 | 88.08%
1st Dilution Sample Final Volume (mL): | 50 | 2 | 159894166 | 183.555 | 91.78%
2nd Dilution Sample Transfer Volume (mL): | 1 | 3 | 173066099 | 198.6761 | 99.34%
2nd Dilution Sample Final Volume (mL): | 1 | 4 | 150681955 | 172.9796 | 86.49%
3rd Dilution Sample Transfer Volume (mL: | 1 | 5 | 158386309 | 181.824 | 90.91%
3rd Dilution Sample Final Volume (mL): | 1 | 6 | 177430850 | 203.6867 | 101.8%
4th Dilution Sample Transfer Volume (mL): | 1
4th Dilution Sample Final Volume (mL): | 1 |  | Average: | 186.1479 | 93.07%
Sample Dilution Factor | 15000 |  | RSD: | 6.636% | 6.636%
If there are no serial dilutions, or only one dilution, enter 1 in all boxes not used. |  |  | n: | 6 | 6
Comment: | The amount of | Nevirapine USP |  | dissolved as a percentage of the stated label claim is |  | 93.07%
| Name |  |  | Date |  | Signature
Analysed by:
Reviewed By:
5