## SST (2)
HPLC System Suitability Report
Analysis Data | Assay
Sample(s) | NEVIRAPINE TABLETS USP 200MG
Reference Substance: | NDQB2016061153
% age Purity: | 99.8
Weight (mg): | 17.28
Standard Conc (mg/mL): | 0.020736
2016-06-09 11:05:09
Injection Number | Peak Areas | Theoretical Plates (USP) | Tailing Factor (Assym) | Retention Times (min)
1 | 304835723 | 5553.89 | 1.01 | 8.43
2 | 307683796 | 5515.43 | 1.02 | 8.43
3 | 307124602 | 5497.34 | 1.02 | 8.43
4 | 308078838 | 5447.13 | 1.02 | 8.43
5 | 305968606 | 5440.37 | 1.01 | 8.43
6 | 305534025 | 5406.43 | 1.01 | 8.43
Averages: | 306537598.3333 | 5476.765 | 1.015 | 8.43
RSD: | 0.4193%
n: | 6
Summary: | The RSD of the peak areas for six replicate injections of SST Std is less than 2.0%.
The number of Theoretical Plates (USP) for all peaks is greater than 2000
The Assymetry of all peaks were below 2.0
Analysis Data | Dissolution
Reference Substance: | NDQB2016061153
% age Purity: | 99.8
Weight (mg): | 17.28
Standard Conc (mg/mL): | 0.020736
Injection Number | Peak Areas | Theoretical Plates (USP) | Tailing Factor (Assym) | Retention Times (min)
1 | 304835723 | 5553.89 | 1.01 | 8.43
2 | 307683796 | 5515.43 | 1.02 | 8.43
3 | 307124602 | 5497.34 | 1.02 | 8.43
4 | 308078838 | 5447.13 | 1.02 | 8.43
5 | 305968606 | 5440.37 | 1.01 | 8.43
6 | 305534025 | 5406.43 | 1.01 | 8.43
Averages: | 306537598.3333 | 5476.765 | 1.015 | 8.43
RSD: | 0.4193%
n: | 6
Summary: | The RSD of the peak areas for six replicate injections of SST Std is less than 2.0%.
The number of Theoretical Plates (USP) for all peaks is greater than 2000
The Assymetry of all peaks were below 2.0
| Name |  |  | Date | Signature
Analysed by:
Reviewed By:

## Uniformity
Please enter the required information in the cells highlighted in green
Uniformity of Weight Test Report
Sample Name: |  | NEVIRAPINE TABLETS USP 200MG
Laboratory Ref No: |  | NDQB2016061153
Active Ingredient: |  | Nevirapine USP
Label Claim: |  | Each tablet contains: 200 mg of Nevirapine USP.
Date Analysis Started: |  | 2016-06-09 11:08:14
Date Analysis Completed: |  | #REF!
Analysis Data |  | Uniformity of weight
|  | Tablet weight (mg) | % Deviation
|  | 365.65 | 0.8238%
|  | 363.17 | 0.1399%
|  | 357.88 | -1.319%
|  | 357.81 | -1.338%
|  | 359.74 | -0.8058%
|  | 360.28 | -0.6569%
|  | 357.87 | -1.321%
|  | 356.59 | -1.674%
|  | 368.28 | 1.549%
|  | 367.51 | 1.337%
|  | 359.89 | -0.7645%
|  | 367.88 | 1.439%
|  | 366.14 | 0.9589%
|  | 363.07 | 0.1124%
|  | 372.32 | 2.663%
|  | 361.36 | -0.3591%
|  | 358.07 | -1.266%
|  | 361.97 | -0.1909%
|  | 365.14 | 0.6831%
|  | 362.63 | -0.008962%
| Total | 7253.25
| Average | 362.6625
| Average | % Deviation from mean
| 362.6625 | -5% | 344.5294
|  | 5% | 380.7956
| Name |  | Date | Signature
Analysed by:
Reviewed By:

## Nevirapine
National Quality Control Laboratory
Laboratory Data Calculation Spreadsheet
Please enter the required information in the cells highlighted in green
Analysis Report
Sample Name: | NEVIRAPINE TABLETS USP 200MG
Laboratory Ref No: | NDQB2016061153 | 29
Active Ingredient: | Nevirapine USP
Label Claim: | Each tablet contains: 200 mg of Nevirapine USP.
Date Analysis Started: | 2016-07-01 11:05
Date Analysis Completed: | 2016-07-05
Analysis Data
Reference Substance: | NEVIRAPINE
Code: | N1-4
% age Purity: | 98.8
% Water content: | 0 | If correction for water content is not needed please enter 0
% Purity corrected for water: | 98.8
Mwt of compound in free base form: | 1 | Enter molecular mass of compound in free base form. If salt conversion is NOT needed, enter 1.
Mwt of compound in salt form: | 1 | Enter molecular mass of compound in salt form. If salt conversion is NOT needed, enter 1.
1 mg of salt is equivalent to | 1 | free base
Initial Standard dilution volume (mL): | 50 |  | Standard A |  | Standard B
1st Dilution Standard transfer Volume (mL: | 3 | Injection | Response: | Normalised Response: | Response: | Normalised Response: |  | Std Response Deviation
1st Dilution Standard Final Volume (mL): | 50 | 1 | 258682813 | 316030211.368 | 342772214 | 303434997.9632
2nd Dilution Standard Transfer Volume (mL): | 1 | 2 | 258394414 | 315677877.1875 | 345416620 | 305775926.7097 |  | 4.759%
2nd Dilution Standard Final Volume (mL): | 1 | 3 | 257952050 | 315137445.5029 | 344524958 | 304986593.6012
3rd Dilution Standard Volume (mL: | 1 | 4 |  | - |  | -
3rd Dilution Standard Final Volume (mL): | 1 | Average: | 258343092.3333 | 315615178.0195 | 344237930.6667 | 304732506.0914
4th Dilution Standard Transfer Volume (mL): | 1 | Mass of RS (mg): | 17.26 |  | 23.82
4th Dilution Standard Final Volume (mL): | 1 | Mass of WRS as free base (mg): | 17.26 |  | 23.82
Standard Dilution Factor | 833.3333 | Purity correction (mg): | 17.0529 |  | 23.5342
If there are no serial dilutions, or only one dilution, enter 1 in all boxes not used. |  | Concentration (mg/mL): | 0.020463 |  | 0.028241
|  | Desired Concentration (mg/mL): | 0.025
|  | Desired Weight as free base (mg): | 20.8333
|  | Desired Weight as salt (mg): | 20.8333
|  | Average Normalised Response: | 310173842.0554
|  | RSD: | 1.939%
|  | n: | 6
Analysis Data | Determination of Content of Active Ingredient in the Sample
Label Claim: | Each tablet contains: 200 mg of Nevirapine USP.
Each Tablet contains | 200 | Nevirapine USP
Average Tablet Content Weight (mg): | 362.6625
Initial Sample dilution Volume (mL): | 250 |  | Powder Weight (mg) | Injection | Response: | Determined Amt (mg) | % Assay
1st Dilution Sample transfer Volume (mL): | 3 | Assay Smp A | 401.03 | 1 | 320044158 | 194.3969 | 97.2%
1st Dilution Sample Final Volume (mL): | 100 |  |  | 2 | 320706135 | 194.799 | 97.4%
2nd Dilution Sample Transfer Volume (mL): | 1 |  |  | 3 | 323922346 | 196.7525 | 98.38%
2nd Dilution Sample Final Volume (mL): | 1 |  |  | 4 |  | - | -
3rd Dilution Sample Transfer Volume (mL: | 1 | Assay Smp B | 377.19 | 1 | 305706020 | 197.4241 | 98.71%
3rd Dilution Sample Final Volume (mL): | 1 |  |  | 2 | 307597019 | 198.6453 | 99.32%
4th Dilution Sample Transfer Volume (mL): | 1 |  |  | 3 | 307656991 | 198.684 | 99.34%
4th Dilution Sample Final Volume (mL): | 1 |  |  | 4 |  | - | -
Sample Dilution Factor | 8333.3333 | Assay Smp C | 374.33 | 1 | 305588751 | 198.8561 | 99.43%
Desired Sample Weight (mg): | 377.7734 |  |  | 2 | 307956449 | 200.3969 | 100.2%
If there are no serial dilutions, or only one dilution, enter 1 in all boxes not used. |  |  |  | 3 | 306314924 | 199.3287 | 99.66%
|  |  |  | 4 |  | - | -
[5 empty] | Average: | 197.6981 | 98.85%
[5 empty] | RSD: | 1.034% | 1.034%
[5 empty] | n: | 9 | 9
Comment: | The content of | Nevirapine USP |  | in the sample as a percentage of the stated label claim is |  | 98.85%
DISSOLUTION: | Determination of Active Ingredient Dissolved
Reference Substance: | NEVIRAPINE
Code: | N1-4
% age Purity: | 98.8
% Water content: | 0 | If correction for water content is not needed please enter 0
% Purity corrected for water: | 98.8
Mwt of compound in free base form: | 1 | Enter molecular mass of compound in free base form. If salt convertion is NOT needed, enter 1.
Mwt of compound in salt form: | 1 | Enter molecular mass of compound in salt form. If salt convertion is NOT needed, enter 1.
1 mg of salt is equivalent to | 1 | free base
Initial Standard dilution volume (mL): | 50 |  | Standard A |  | Standard B
1st Dilution Standard transfer Volume (mL: | 3 | Injection | Response: | Normalised Response: | Response: | Normalised Response: |  | Std Response Deviation
1st Dilution Standard Final Volume (mL): | 100 | 1 | 184804612 | 173121571.9646 | 157730558 | 172889661.864
2nd Dilution Standard Transfer Volume (mL): | 1 | 2 | 188297186 | 176393351.2483 | 159178572 | 174476841.0004 |  | 0.3059%
2nd Dilution Standard Final Volume (mL): | 1 | 3 | 183830896 | 172209412.6697 | 160773797 | 176225379.2313
3rd Dilution Standard Volume (mL: | 1 | 4 |  | - |  | -
3rd Dilution Standard Final Volume (mL): | 1 | Average: | 185644231.3333 | 173908111.9609 | 159227642.3333 | 174530627.3652
4th Dilution Standard Transfer Volume (mL): | 1 | Amt of RS (mg): | 24.01 |  | 20.52
4th Dilution Standard Final Volume (mL): | 1 | Amt of RS as free base (mg): | 24.01 |  | 20.52
Standard Dilution Factor | 1666.6667 | Purity correction: | 23.7219 |  | 20.2738
If there are no serial dilutions, or only one dilution, enter 1 in all boxes not used. |  | Conc (mg/mL): | 0.014233 |  | 0.012164
|  | Desired Concentration (mg/mL): | 0.013333
|  | Desired Weight as free base (mg): | 22.2222
|  | Desired Weight as salt (mg): | 22.2222
|  | Average Normalised Peak Area: | 174219369.6631
|  | RSD: | 1.021%
|  | n: | 6
Medium Volume (mL): | 900 | Capsule No. | Response: | Amt Released (mg): | %age Released:
1st Dilution Sample transfer Volume (mL: | 3 | 1 | 169375701 | 194.4396 | 97.22%
1st Dilution Sample Final Volume (mL): | 50 | 2 | 166154299 | 190.7415 | 95.37%
2nd Dilution Sample Transfer Volume (mL): | 1 | 3 | 163559975 | 187.7632 | 93.88%
2nd Dilution Sample Final Volume (mL): | 1 | 4 | 166143756 | 190.7294 | 95.36%
3rd Dilution Sample Transfer Volume (mL: | 1 | 5 | 168573494 | 193.5187 | 96.76%
3rd Dilution Sample Final Volume (mL): | 1 | 6 | 159437422 | 183.0306 | 91.52%
4th Dilution Sample Transfer Volume (mL): | 1
4th Dilution Sample Final Volume (mL): | 1 |  | Average: | 190.0372 | 95.02%
Sample Dilution Factor | 15000 |  | RSD: | 2.192% | 2.192%
If there are no serial dilutions, or only one dilution, enter 1 in all boxes not used. |  |  | n: | 6 | 6
Comment: | The amount of | Nevirapine USP |  | dissolved as a percentage of the stated label claim is |  | 95.02%
| Name |  |  | Date |  | Signature
Analysed by:
Reviewed By:
5

## Sheet1
480