## Nevirapine (2)
National Quality Control Laboratory
Laboratory Data Calculation Spreadsheet
Please enter the required information in the cells highlighted in green
Analysis Report
Sample Name: | NEVIRAPINE TABLETS USP 200MG
Laboratory Ref No: | NDQB2016061155 | 29
Active Ingredient: | Nevirapine USP
Label Claim: | Each tablet contains: 200 mg of Nevirapine USP.
Date Analysis Started: | 2016-07-01 11:05
Date Analysis Completed: | 2016-07-05
Analysis Data
Reference Substance: | NEVIRAPINE
Code: | N1-4
% age Purity: | 98.8
% Water content: | 0 | If correction for water content is not needed please enter 0
% Purity corrected for water: | 98.8
Mwt of compound in free base form: | 1 | Enter molecular mass of compound in free base form. If salt conversion is NOT needed, enter 1.
Mwt of compound in salt form: | 1 | Enter molecular mass of compound in salt form. If salt conversion is NOT needed, enter 1.
1 mg of salt is equivalent to | 1 | free base
Initial Standard dilution volume (mL): | 50 |  | Standard A |  | Standard B
1st Dilution Standard transfer Volume (mL: | 3 | Injection | Response: | Normalised Response: | Response: | Normalised Response: |  | Std Response Deviation
1st Dilution Standard Final Volume (mL): | 50 | 1 | 258682813 | 316030211.368 | 342772214 | 303434997.9632
2nd Dilution Standard Transfer Volume (mL): | 1 | 2 | 258394414 | 315677877.1875 | 345416620 | 305775926.7097 |  | 4.759%
2nd Dilution Standard Final Volume (mL): | 1 | 3 | 257952050 | 315137445.5029 | 344524958 | 304986593.6012
3rd Dilution Standard Volume (mL: | 1 | 4 |  | - |  | -
3rd Dilution Standard Final Volume (mL): | 1 | Average: | 258343092.3333 | 315615178.0195 | 344237930.6667 | 304732506.0914
4th Dilution Standard Transfer Volume (mL): | 1 | Mass of RS (mg): | 17.26 |  | 23.82
4th Dilution Standard Final Volume (mL): | 1 | Mass of WRS as free base (mg): | 17.26 |  | 23.82
Standard Dilution Factor | 833.3333 | Purity correction (mg): | 17.0529 |  | 23.5342
If there are no serial dilutions, or only one dilution, enter 1 in all boxes not used. |  | Concentration (mg/mL): | 0.020463 |  | 0.028241
|  | Desired Concentration (mg/mL): | 0.025
|  | Desired Weight as free base (mg): | 20.8333
|  | Desired Weight as salt (mg): | 20.8333
|  | Average Normalised Response: | 310173842.0554
|  | RSD: | 1.939%
|  | n: | 6
Analysis Data | Determination of Content of Active Ingredient in the Sample
Label Claim: | Each tablet contains: 200 mg of Nevirapine USP.
Each Tablet contains | 200 | Nevirapine USP
Average Tablet Content Weight (mg): | 796.5375
Initial Sample dilution Volume (mL): | 250 |  | Powder Weight (mg) | Injection | Response: | Determined Amt (mg) | % Assay
1st Dilution Sample transfer Volume (mL): | 3 | Assay Smp A | 729.72 | 1 | 271636223 | 199.155 | 99.58%
1st Dilution Sample Final Volume (mL): | 100 |  |  | 2 | 271935235 | 199.3742 | 99.69%
2nd Dilution Sample Transfer Volume (mL): | 1 |  |  | 3 | 270316619 | 198.1875 | 99.09%
2nd Dilution Sample Final Volume (mL): | 1 |  |  | 4 |  | - | -
3rd Dilution Sample Transfer Volume (mL: | 1 | Assay Smp B | 808.67 | 1 | 298992862 | 197.8105 | 98.91%
3rd Dilution Sample Final Volume (mL): | 1 |  |  | 2 | 298518440 | 197.4966 | 98.75%
4th Dilution Sample Transfer Volume (mL): | 1 |  |  | 3 | 297208734 | 196.6301 | 98.32%
4th Dilution Sample Final Volume (mL): | 1 |  |  | 4 |  | - | -
Sample Dilution Factor | 8333.3333 | Assay Smp C | 794.72 | 1 | 293650793 | 197.6864 | 98.84%
Desired Sample Weight (mg): | 829.7266 |  |  | 2 | 294193376 | 198.0517 | 99.03%
If there are no serial dilutions, or only one dilution, enter 1 in all boxes not used. |  |  |  | 3 | 295553860 | 198.9676 | 99.48%
|  |  |  | 4 |  | - | -
[5 empty] | Average: | 198.1511 | 99.08%
[5 empty] | RSD: | 0.4463% | 0.4463%
[5 empty] | n: | 9 | 9
Comment: | The content of | Nevirapine USP |  | in the sample as a percentage of the stated label claim is |  | 99.08%
DISSOLUTION: | Determination of Active Ingredient Dissolved
Reference Substance: | NEVIRAPINE
Code: | N1-4
% age Purity: | 98.8
% Water content: | 0 | If correction for water content is not needed please enter 0
% Purity corrected for water: | 98.8
Mwt of compound in free base form: | 1 | Enter molecular mass of compound in free base form. If salt convertion is NOT needed, enter 1.
Mwt of compound in salt form: | 1 | Enter molecular mass of compound in salt form. If salt convertion is NOT needed, enter 1.
1 mg of salt is equivalent to | 1 | free base
Initial Standard dilution volume (mL): | 50 |  | Standard A |  | Standard B
1st Dilution Standard transfer Volume (mL: | 3 | Injection | Response: | Normalised Response: | Response: | Normalised Response: |  | Std Response Deviation
1st Dilution Standard Final Volume (mL): | 100 | 1 | 184804612 | 173121571.9646 | 157730558 | 172889661.864
2nd Dilution Standard Transfer Volume (mL): | 1 | 2 | 188297186 | 176393351.2483 | 159178572 | 174476841.0004 |  | 0.3059%
2nd Dilution Standard Final Volume (mL): | 1 | 3 | 183830896 | 172209412.6697 | 160773797 | 176225379.2313
3rd Dilution Standard Volume (mL: | 1 | 4 |  | - |  | -
3rd Dilution Standard Final Volume (mL): | 1 | Average: | 185644231.3333 | 173908111.9609 | 159227642.3333 | 174530627.3652
4th Dilution Standard Transfer Volume (mL): | 1 | Amt of RS (mg): | 24.01 |  | 20.52
4th Dilution Standard Final Volume (mL): | 1 | Amt of RS as free base (mg): | 24.01 |  | 20.52
Standard Dilution Factor | 1666.6667 | Purity correction: | 23.7219 |  | 20.2738
If there are no serial dilutions, or only one dilution, enter 1 in all boxes not used. |  | Conc (mg/mL): | 0.014233 |  | 0.012164
|  | Desired Concentration (mg/mL): | 0.013333
|  | Desired Weight as free base (mg): | 22.2222
|  | Desired Weight as salt (mg): | 22.2222
|  | Average Normalised Peak Area: | 174219369.6631
|  | RSD: | 1.021%
|  | n: | 6
Medium Volume (mL): | 900 | Capsule No. | Response: | Amt Released (mg): | %age Released:
1st Dilution Sample transfer Volume (mL: | 3 | 1 | 158521619 | 181.9793 | 90.99%
1st Dilution Sample Final Volume (mL): | 50 | 2 | 158241804 | 181.6581 | 90.83%
2nd Dilution Sample Transfer Volume (mL): | 1 | 3 | 162350226 | 186.3745 | 93.19%
2nd Dilution Sample Final Volume (mL): | 1 | 4 | 160557917 | 184.317 | 92.16%
3rd Dilution Sample Transfer Volume (mL: | 1 | 5 | 156593893 | 179.7663 | 89.88%
3rd Dilution Sample Final Volume (mL): | 1 | 6 | 161420231 | 185.3069 | 92.65%
4th Dilution Sample Transfer Volume (mL): | 1
4th Dilution Sample Final Volume (mL): | 1 |  | Average: | 183.2337 | 91.62%
Sample Dilution Factor | 15000 |  | RSD: | 1.368% | 1.368%
If there are no serial dilutions, or only one dilution, enter 1 in all boxes not used. |  |  | n: | 6 | 6
Comment: | The amount of | Nevirapine USP |  | dissolved as a percentage of the stated label claim is |  | 91.62%
| Name |  |  | Date |  | Signature
Analysed by:
Reviewed By:
5

## SST (2)
HPLC System Suitability Report
Analysis Data | Assay
Sample(s) | NEVIRAPINE TABLETS USP 200MG
Reference Substance: | NDQB2016061154
% age Purity: | 99.8
Weight (mg): | 17.28
Standard Conc (mg/mL): | 0.020736
2016-06-09 11:05:09
Injection Number | Peak Areas | Theoretical Plates (USP) | Tailing Factor (Assym) | Retention Times (min)
1 | 304835723 | 5553.89 | 1.01 | 8.43
2 | 307683796 | 5515.43 | 1.02 | 8.43
3 | 307124602 | 5497.34 | 1.02 | 8.43
4 | 308078838 | 5447.13 | 1.02 | 8.43
5 | 305968606 | 5440.37 | 1.01 | 8.43
6 | 305534025 | 5406.43 | 1.01 | 8.43
Averages: | 306537598.3333 | 5476.765 | 1.015 | 8.43
RSD: | 0.4193%
n: | 6
Summary: | The RSD of the peak areas for six replicate injections of SST Std is less than 2.0%.
The number of Theoretical Plates (USP) for all peaks is greater than 2000
The Assymetry of all peaks were below 2.0
Analysis Data | Dissolution
Reference Substance: | NDQB2016061154
% age Purity: | 99.8
Weight (mg): | 17.28
Standard Conc (mg/mL): | 0.020736
Injection Number | Peak Areas | Theoretical Plates (USP) | Tailing Factor (Assym) | Retention Times (min)
1 | 304835723 | 5553.89 | 1.01 | 8.43
2 | 307683796 | 5515.43 | 1.02 | 8.43
3 | 307124602 | 5497.34 | 1.02 | 8.43
4 | 308078838 | 5447.13 | 1.02 | 8.43
5 | 305968606 | 5440.37 | 1.01 | 8.43
6 | 305534025 | 5406.43 | 1.01 | 8.43
Averages: | 306537598.3333 | 5476.765 | 1.015 | 8.43
RSD: | 0.4193%
n: | 6
Summary: | The RSD of the peak areas for six replicate injections of SST Std is less than 2.0%.
The number of Theoretical Plates (USP) for all peaks is greater than 2000
The Assymetry of all peaks were below 2.0
| Name |  |  | Date | Signature
Analysed by:
Reviewed By:

## Uniformity
Please enter the required information in the cells highlighted in green
Uniformity of Weight Test Report
Sample Name: |  | NEVIRAPINE TABLETS USP 200MG
Laboratory Ref No: |  | NDQB2016061155
Active Ingredient: |  | Nevirapine USP
Label Claim: |  | Each tablet contains: 200 mg of Nevirapine USP.
Date Analysis Started: |  | 2016-06-09 11:14:39
Date Analysis Completed: |  | #REF!
Analysis Data |  | Uniformity of weight
|  | Tablet weight (mg) | % Deviation
|  | 786.49 | -1.261%
|  | 793.11 | -0.4303%
|  | 792.93 | -0.4529%
|  | 809.61 | 1.641%
|  | 814.23 | 2.221%
|  | 796.16 | -0.04739%
|  | 799.29 | 0.3456%
|  | 805.87 | 1.172%
|  | 798.98 | 0.3066%
|  | 807.81 | 1.415%
|  | 794.33 | -0.2771%
|  | 792.59 | -0.4956%
|  | 776.94 | -2.46%
|  | 808.01 | 1.44%
|  | 796.4 | -0.01726%
|  | 781.41 | -1.899%
|  | 788.69 | -0.9852%
|  | 794.42 | -0.2658%
|  | 790.33 | -0.7793%
|  | 803.15 | 0.8302%
| Total | 15930.75
| Average | 796.5375
| Average | % Deviation from mean
| 796.5375 | -5% | 756.7106
|  | 5% | 836.3644
| Name |  | Date | Signature
Analysed by:
Reviewed By: