## Uniformity (2)
Please enter the required information in the cells highlighted in green
Uniformity of Weight Test Report
Sample Name: |  | EFAVIRENZ 600MG.
Laboratory Ref No: |  | NDQB2016061158
Active Ingredient: |  | EFAVIRENZ
Label Claim: |  | Each film-coated tablet contains Efavirenz 600mg.
Date Analysis Started: |  | 2016-06-21 09:19:28
Date Analysis Completed: |  | #REF!
Analysis Data |  | Uniformity of weight
|  | Tablet weight (mg) | % Deviation
|  | 1231.45 | 0.6745%
|  | 1229.08 | 0.4808%
|  | 1218.03 | -0.4226%
|  | 1226.01 | 0.2298%
|  | 1213.86 | -0.7635%
|  | 1229.31 | 0.4996%
|  | 1221.91 | -0.1054%
|  | 1220.07 | -0.2558%
|  | 1226.23 | 0.2478%
|  | 1209.74 | -1.1%
|  | 1216.28 | -0.5656%
|  | 1216.48 | -0.5493%
|  | 1220.27 | -0.2395%
|  | 1230.48 | 0.5952%
|  | 1223.27 | 0.005804%
|  | 1223.13 | -0.005641%
|  | 1236.45 | 1.083%
|  | 1230.05 | 0.5601%
|  | 1217.44 | -0.4708%
|  | 1224.44 | 0.1015%
| Total | 24463.98
| Average | 1223.199
| Average | % Deviation from mean
| 1223.199 | -5% | 1162.0391
|  | 5% | 1284.359
| Name |  | Date | Signature
Analysed by:
Reviewed By:

## Efa SST
HPLC System Suitability Report
Analysis Data | Assay
Sample(s) | #REF!
Reference Substance: | Efavirenz
% age Purity: | 99.3
Weight (mg): | 33.39
Standard Conc (mg/mL): | 0.16027
Injection Number | Peak Areas | Theoretical Plates (USP) | Tailing Factor (Assym) | Retention Times (min)
1 | 106319119 | 87776.8 | 1.1 | 7.8
2 | 106634491 | 87582.9 | 1 | 7.8
3 | 106284869 | 87982.3 | 1.1 | 7.8
4 | 105969118 | 87552.6 | 1.2 | 7.8
5 | 106251700 | 87977.5 | 1 | 7.8
6 | 106624058 | 88236.2 | 1.1 | 7.8
Averages: | 106347225.8333 | 87851.3833 | 1.0833 | 7.8
RSD: | 0.2364%
n: | 6
Summary: | The RSD of the peak areas for six replicate injections of SST Std is less than 2.0%.
The number of Theoretical Plates (USP) for all peaks is greater than 2000
The Assymetry of all peaks were below 2.0
Analysis Data | Dissolution
Reference Substance: | Efavirenz
% age Purity: | 99.3
Weight (mg): | 33.39
Standard Conc (mg/mL): | 0.16027
Injection Number | Peak Areas | Theoretical Plates (USP) | Tailing Factor (Assym) | Retention Times (min)
1 | 13900989 | 74086.6 | 1 | 6.9
2 | 13903091 | 74157 | 1 | 6.9
3 | 13914885 | 74306.4 | 1.1 | 6.9
4 | 13894782 | 74307.7 | 1.1 | 6.9
5 | 13924401 | 74561.7 | 1.1 | 6.9
6 | 13906607 | 74755.1 | 1 | 6.9
Averages: | 13907459.1667 | 74362.4167 | 1.05 | 6.9
RSD: | 0.0764%
n: | 6
Summary: | The RSD of the peak areas for six replicate injections of SST Std is less than 2.0%.
The number of Theoretical Plates (USP) for all peaks is greater than 2000
The Assymetry of all peaks were below 2.0
| Name |  |  | Date | Signature
Analysed by: | Bugigi |  |  | 2016-05-07
Reviewed By:

## Efa
National Quality Control Laboratory
Laboratory Data Calculation Spreadsheet
Please enter the required information in the cells highlighted in green
Analysis Report
Sample Name: | Tenofovir DF, Lamivudine & Efavirenz Tablets
Laboratory Ref No: | #REF! | 29
Active Ingredient: | Efavirenz
Label Claim: | Efavirenz 600mg
Date Analysis Started: | 2016-07-01
Date Analysis Completed: | 2016-07-05
Analysis Data
Reference Substance: | Efavirenz
Code: | E15 3
% age Purity: | 99.3
% Water content: | 0 | If correction for water content is not needed please enter 0
% Purity corrected for water: | 99.3
Mwt of compound in free base form: | 1 | Enter molecular mass of compound in free base form. If salt conversion is NOT needed, enter 1.
Mwt of compound in salt form: | 1 | Enter molecular mass of compound in salt form. If salt conversion is NOT needed, enter 1.
1 mg of salt is equivalent to | 1 | free base
Initial Standard dilution volume (mL): | 5 |  | Standard A |  | Standard B
1st Dilution Standard transfer Volume (mL: | 4 | Injection | Response: | Normalised Response: | Response: | Normalised Response: |  | Std Response Deviation
1st Dilution Standard Final Volume (mL): | 10 | 1 | 105750699 | 79736576.9732 | 92157039 | 83041057.4451
2nd Dilution Standard Transfer Volume (mL): | 3 | 2 | 106285640 | 80139925.269 | 91875897 | 82787725.4237 |  | 2.937%
2nd Dilution Standard Final Volume (mL): | 50 | 3 | 106465038 | 80275192.2939 | 91835680 | 82751486.6052
3rd Dilution Standard Volume (mL: | 1 | 4 |  | - |  | -
3rd Dilution Standard Final Volume (mL): | 1 | Average: | 106167125.6667 | 80050564.8454 | 91956205.3333 | 82860089.8247
4th Dilution Standard Transfer Volume (mL): | 1 | Mass of RS (mg): | 33.39 |  | 27.94
4th Dilution Standard Final Volume (mL): | 1 | Mass of WRS as free base (mg): | 33.39 |  | 27.94
Standard Dilution Factor | 208.3333 | Purity correction (mg): | 33.1563 |  | 27.7444
If there are no serial dilutions, or only one dilution, enter 1 in all boxes not used. |  | Concentration (mg/mL): | 0.15915 |  | 0.13317
|  | Desired Concentration (mg/mL): | 0.12
|  | Desired Weight as free base (mg): | 25
|  | Desired Weight as salt (mg): | 25
|  | Average Normalised Response: | 81455327.335
|  | RSD: | 1.906%
|  | n: | 6
Analysis Data | Determination of Content of Active Ingredient in the Sample
Label Claim: | Efavirenz 600mg
Each Tablet contains | 600 | Efavirenz
Average Tablet Content Weight (mg): | 1224.087
Initial Sample dilution Volume (mL): | 100 |  | Powder Weight (mg) | Injection | Response: | Determined Amt (mg) | % Assay
1st Dilution Sample transfer Volume (mL): | 3 | Assay Smp A | 1229.51 | 1 |  | - | -
1st Dilution Sample Final Volume (mL): | 20 |  |  | 2 | 89566929 | 583.8579 | 97.31%
2nd Dilution Sample Transfer Volume (mL): | 15 |  |  | 3 | 89496606 | 583.3995 | 97.23%
2nd Dilution Sample Final Volume (mL): | 100 |  |  | 4 |  | - | -
3rd Dilution Sample Transfer Volume (mL: | 1 | Assay Smp B | 1223.03 | 1 | 89026865 | 583.4122 | 97.24%
3rd Dilution Sample Final Volume (mL): | 1 |  |  | 2 | 89565432 | 586.9415 | 97.82%
4th Dilution Sample Transfer Volume (mL): | 1 |  |  | 3 | 89681993 | 587.7054 | 97.95%
4th Dilution Sample Final Volume (mL): | 1 |  |  | 4 |  | - | -
Sample Dilution Factor | 4444.4444 | Assay Smp C | 1226.28 | 1 | 89735235 | 586.4958 | 97.75%
Desired Sample Weight (mg): | 1088.0773 |  |  | 2 |  | - | -
If there are no serial dilutions, or only one dilution, enter 1 in all boxes not used. |  |  |  | 3 | 86048320 | 562.3987 | 93.73%
|  |  |  | 4 |  | - | -
[5 empty] | Average: | 582.0301 | 97.01%
[5 empty] | RSD: | 1.519% | 1.519%
[5 empty] | n: | 7 | 7
Comment: | The content of | Efavirenz |  | in the sample as a percentage of the stated label claim is |  | 97.01%
DISSOLUTION: | Determination of Active Ingredient Dissolved
Reference Substance: | Efavirenz
Code: | E15 3
% age Purity: | 99.3
% Water content: | 0 | If correction for water content is not needed please enter 0
% Purity corrected for water: | 99.3
Mwt of compound in free base form: | 1 | Enter molecular mass of compound in free base form. If salt convertion is NOT needed, enter 1.
Mwt of compound in salt form: | 1 | Enter molecular mass of compound in salt form. If salt convertion is NOT needed, enter 1.
1 mg of salt is equivalent to | 1 | free base
Initial Standard dilution volume (mL): | 5 |  | Standard A |  | Standard B
1st Dilution Standard transfer Volume (mL: | 1 | Injection | Response: | Normalised Response: | Response: | Normalised Response: |  | Std Response Deviation
1st Dilution Standard Final Volume (mL): | 10 | 1 | 13945415 | 12617898.5151 | 11885488 | 12851760.4621
2nd Dilution Standard Transfer Volume (mL): | 1 | 2 | 13958514 | 12629750.5721 | 11840472 | 12803084.7284 |  | 1.649%
2nd Dilution Standard Final Volume (mL): | 1 | 3 | 13796122 | 12482817.2771 | 11855326 | 12819146.3365
3rd Dilution Standard Volume (mL: | 1 | 4 |  | - |  | -
3rd Dilution Standard Final Volume (mL): | 1 | Average: | 13900017 | 12576822.1214 | 11860428.6667 | 12824663.8423
4th Dilution Standard Transfer Volume (mL): | 1 | Amt of RS (mg): | 33.39 |  | 27.94
4th Dilution Standard Final Volume (mL): | 1 | Amt of RS as free base (mg): | 33.39 |  | 27.94
Standard Dilution Factor | 50 | Purity correction: | 33.1563 |  | 27.7444
If there are no serial dilutions, or only one dilution, enter 1 in all boxes not used. |  | Conc (mg/mL): | 0.66313 |  | 0.55489
|  | Desired Concentration (mg/mL): | 0.6
|  | Desired Weight as free base (mg): | 30
|  | Desired Weight as salt (mg): | 30
|  | Average Normalised Peak Area: | 12700742.9819
|  | RSD: | 1.15%
|  | n: | 6
Medium Volume (mL): | 1000 | Capsule No. | Response: | Amt Released (mg): | %age Released:
1st Dilution Sample transfer Volume (mL: | 1 | 1 | 12372213 | 584.4798 | 97.41%
1st Dilution Sample Final Volume (mL): | 1 | 2 | 12297811 | 580.965 | 96.83%
2nd Dilution Sample Transfer Volume (mL): | 1 | 3 | 12348741 | 583.371 | 97.23%
2nd Dilution Sample Final Volume (mL): | 1 | 4 | 12295843 | 580.872 | 96.81%
3rd Dilution Sample Transfer Volume (mL: | 1 | 5 | 12283697 | 580.2982 | 96.72%
3rd Dilution Sample Final Volume (mL): | 1 | 6 | 11608080 | 548.3811 | 91.4%
4th Dilution Sample Transfer Volume (mL): | 1
4th Dilution Sample Final Volume (mL): | 1 |  | Average: | 576.3945 | 96.07%
Sample Dilution Factor | 1000 |  | RSD: | 2.398% | 2.398%
If there are no serial dilutions, or only one dilution, enter 1 in all boxes not used. |  |  | n: | 6 | 6
Comment: | The amount of | Efavirenz |  | dissolved as a percentage of the stated label claim is |  | 96.07%
| Name |  |  | Date |  | Signature
Analysed by:
Reviewed By:
5