## SST(ZID)
HPLC System Suitability Report
Analysis Data | Assay
Sample(s) | LAMIVUDINE 150MG + ZIDOVUDINE 300MG + NEVIRAPINE 200MG TABLETS
Reference Substance: | ZIDOVUDINE
% age Purity: | 99.4
Weight (mg): | 29.96
Standard Conc (mg/mL): | 0.3
Injection Number | Peak Areas | Theoretical Plates (USP) | Tailing Factor (Assym) | Retention Times (min)
1 | 226613820 | 4350.5 | 1.1 | 4.2
2 | 226626513 | 4351.5 | 1.1 | 4.2
3 | 227249907 | 4362.3 | 1.1 | 4.2
4 | 227251305 | 4378.7 | 1.1 | 4.2
5 | 227234223 | 4377.7 | 1.1 | 4.2
6 | 226628620 | 4388.7 | 1.1 | 4.2
Averages: | 226934064.6667 | 4368.2333 | 1.1 | 4.2
RSD: | 0.1502%
n: | 6
Summary: | The RSD of the peak areas for six replicate injections of SST Std is less than 2.0%.
The number of Theoretical Plates (USP) for all peaks is greater than 2000
The Assymetry of all peaks were below 2.0
Analysis Data | Dissolution
Reference Substance: | ZIDOVUDINE
% age Purity: | 99.4
Weight (mg): | 28.84
Standard Conc (mg/mL): | 0.3
Injection Number | Peak Areas | Theoretical Plates (USP) | Tailing Factor (Assym) | Retention Times (min)
1 | 28451200 | 8779.8 | 1.1 | 5
2 | 28505937 | 8549.7 | 1.1 | 5
3 | 28435784 | 8650 | 1.1 | 5
4 | 28454054 | 8655.1 | 1.1 | 5
5 | 28435992 | 8693.3 | 1 | 5
6 | 28475686 | 8716.7 | 1 | 5
Averages: | 28459775.5 | 8674.1 | 1.0667 | 5
RSD: | 0.0947%
n: | 6
Summary: | The RSD of the peak areas for six replicate injections of SST Std is less than 2.0%.
The number of Theoretical Plates (USP) for all peaks is greater than 2000
The Assymetry of all peaks were below 2.0
| Name |  |  | Date | Signature
Analysed by:
Reviewed By:

## SST(NEV)
HPLC System Suitability Report
Analysis Data | Assay
Sample(s) | LAMIVUDINE 150MG + ZIDOVUDINE 300MG + NEVIRAPINE 200MG TABLETS
Reference Substance: | NEVIRAPINE
% age Purity: | 98.8
Weight (mg): | 20.27
Standard Conc (mg/mL): | 0.2
Injection Number | Peak Areas | Theoretical Plates (USP) | Tailing Factor (Assym) | Retention Times (min)
1 | 104462782 | 4054.1 | 1.1 | 7.1
2 | 104520921 | 4089.8 | 1.1 | 7.1
3 | 104862814 | 4091.1 | 1.1 | 7.1
4 | 104868880 | 4102.7 | 1.1 | 7.2
5 | 104896992 | 4093.3 | 1.1 | 7.2
6 | 104561877 | 4102.4 | 1.1 | 7.2
Averages: | 104695711 | 4088.9 | 1.1 | 7.15
RSD: | 0.1916%
n: | 6
Summary: | The RSD of the peak areas for six replicate injections of SST Std is less than 2.0%.
The number of Theoretical Plates (USP) for all peaks is greater than 2000
The Assymetry of all peaks were below 2.0
Analysis Data | Dissolution
Reference Substance: | NEVIRAPINE
% age Purity: | 100.4
Weight (mg): | 20.52
Standard Conc (mg/mL): | 0.2
Injection Number | Peak Areas | Theoretical Plates (USP) | Tailing Factor (Assym) | Retention Times (min)
1 | 12835806 | 8707.7 | 1.1 | 12.8
2 | 12858915 | 8814.2 | 1.1 | 12.8
3 | 12820134 | 8812.2 | 1 | 12.8
4 | 12835979 | 8869.6 | 1 | 12.8
5 | 12830062 | 8730 | 1 | 12.8
6 | 12850174 | 8808 | 1.1 | 12.8
Averages: | 12838511.6667 | 8790.2833 | 1.05 | 12.8
RSD: | 0.1088%
n: | 6
Summary: | The RSD of the peak areas for six replicate injections of SST Std is less than 2.0%.
The number of Theoretical Plates (USP) for all peaks is greater than 2000
The Assymetry of all peaks were below 2.0
| Name |  |  | Date | Signature
Analysed by:
Reviewed By:

## SST(LAM)
HPLC System Suitability Report
Analysis Data | Assay
Sample(s) | LAMIVUDINE 150MG + ZIDOVUDINE 300MG + NEVIRAPINE 200MG TABLETS
Reference Substance: | LAMIVUDINE
% age Purity: | 100.4
Weight (mg): | 15.03
Standard Conc (mg/mL): | 0.15
Injection Number | Peak Areas | Theoretical Plates (USP) | Tailing Factor (Assym) | Retention Times (min)
1 | 115506147 | 3863.1 | 1.2 | 3
2 | 115593793 | 3860.3 | 1.1 | 3
3 | 115837796 | 3853.8 | 1.2 | 3
4 | 115833536 | 3869.6 | 1.2 | 3
5 | 115845247 | 3882.3 | 1.1 | 3
6 | 115488855 | 3899.5 | 1.1 | 3
Averages: | 115684229 | 3871.4333 | 1.15 | 3
RSD: | 0.1497%
n: | 6
Summary: | The RSD of the peak areas for six replicate injections of SST Std is less than 2.0%.
The number of Theoretical Plates (USP) for all peaks is greater than 2000
The Assymetry of all peaks were below 2.0
Analysis Data | Dissolution
Reference Substance: | LAMIVUDINE
% age Purity: | 100.4
Weight (mg): | 15.33
Standard Conc (mg/mL): | 0.15
Injection Number | Peak Areas | Theoretical Plates (USP) | Tailing Factor (Assym) | Retention Times (min)
1 | 14082147 | 7947.4 | 1.1 | 3.2
2 | 14109025 | 7887.4 | 1.1 | 3.2
3 | 14058700 | 7899 | 1.1 | 3.2
4 | 14096903 | 7817.9 | 1.1 | 3.2
5 | 14077640 | 7822 | 1.1 | 3.2
6 | 14080194 | 7788.7 | 1.2 | 3.2
Averages: | 14084101.5 | 7860.4 | 1.1167 | 3.2
RSD: | 0.1226%
n: | 6
Summary: | The RSD of the peak areas for six replicate injections of SST Std is less than 2.0%.
The number of Theoretical Plates (USP) for all peaks is greater than 2000
The Assymetry of all peaks were below 2.0
| Name |  |  | Date | Signature
Analysed by:
Reviewed By:

## Uniformity
Please enter the required information in the cells highlighted in green
Uniformity of Weight Test Report
Sample Name: |  | LAMIVUDINE 150MG, NEVIRAPINE 200MG, ZIDOVUDINE 300MG
Laboratory Ref No: |  | NDQB2016061161
Active Ingredient: |  | Lamivudine Nevirapine and Zidovudine
Label Claim: |  | Lamivudine 150mg,NEVIRAPINE 200MG,ZIDOVUDINE 300MG
Date Analysis Started: |  | 2016-06-21 09:47:22
Date Analysis Completed: |  | #REF!
Analysis Data |  | Uniformity of weight
|  | Tablet weight (mg) | % Deviation
|  | 1211.4 | -1.339%
|  | 1222.23 | -0.4572%
|  | 1216.14 | -0.9532%
|  | 1236.75 | 0.7253%
|  | 1264.03 | 2.947%
|  | 1232.83 | 0.4061%
|  | 1209.6 | -1.486%
|  | 1226.96 | -0.072%
|  | 1230.82 | 0.2424%
|  | 1232.57 | 0.3849%
|  | 1213.51 | -1.167%
|  | 1218.01 | -0.8009%
|  | 1225.14 | -0.2202%
|  | 1223.14 | -0.3831%
|  | 1224.04 | -0.3098%
|  | 1217.33 | -0.8563%
|  | 1229.13 | 0.1047%
|  | 1231.59 | 0.3051%
|  | 1235.57 | 0.6292%
|  | 1256.09 | 2.3%
| Total | 24556.88
| Average | 1227.844
| Average | % Deviation from mean
| 1227.844 | -5% | 1166.4518
|  | 5% | 1289.2362
| Name |  | Date | Signature
Analysed by:
Reviewed By:

## lamivudine
National Quality Control Laboratory
Laboratory Data Calculation Spreadsheet
Please enter the required information in the cells highlighted in green
Analysis Report
Sample Name: | LAMIVUDINE 150MG, NEVIRAPINE 200MG, ZIDOVUDINE 300MG
Laboratory Ref No: | NDQB2016061161 | 29
Active Ingredient: | Lamivudine Nevirapine and Zidovudine
Label Claim: | Lamivudine 150mg,NEVIRAPINE 200MG,ZIDOVUDINE 300MG
Date Analysis Started: | 2016-06-21 09:47:22
Date Analysis Completed:
Analysis Data
Reference Substance: | lamivudine
Code:
% age Purity: | 100.4
% Water content: |  | If correction for water content is not needed please enter 0
% Purity corrected for water: | 100.4
Mwt of compound in free base form: | 1 | Enter molecular mass of compound in free base form. If salt conversion is NOT needed, enter 1.
Mwt of compound in salt form: | 1 | Enter molecular mass of compound in salt form. If salt conversion is NOT needed, enter 1.
1 mg of salt is equivalent to | 1 | free base
Initial Standard dilution volume (mL): | 20 |  | Standard A |  | Standard B
1st Dilution Standard transfer Volume (mL: | 4 | Injection | Response: | Normalised Response: | Response: | Normalised Response: |  | Std Response Deviation
1st Dilution Standard Final Volume (mL): | 20 | 1 | 115942040 | 115249620.2813 | 100670575 | 115606645.2866
2nd Dilution Standard Transfer Volume (mL): | 1 | 2 | 115884130 | 115192056.1268 | 100465863 | 115371561.0272 |  | 0.142%
2nd Dilution Standard Final Volume (mL): | 1 | 3 | 115923285 | 115230977.2885 | 100369865 | 115261320.2073
3rd Dilution Standard Volume (mL: | 1 | 4 |  | - |  | -
3rd Dilution Standard Final Volume (mL): | 1 | Average: | 115916485 | 115224217.8989 | 100502101 | 115413175.507
4th Dilution Standard Transfer Volume (mL): | 1 | Mass of RS (mg): | 15.03 |  | 13.01
4th Dilution Standard Final Volume (mL): | 1 | Mass of WRS as free base (mg): | 15.03 |  | 13.01
Standard Dilution Factor | 100 | Purity correction (mg): | 15.0901 |  | 13.062
If there are no serial dilutions, or only one dilution, enter 1 in all boxes not used. |  | Concentration (mg/mL): | 0.1509 |  | 0.13062
|  | Desired Concentration (mg/mL): | 0.15
|  | Desired Weight as free base (mg): | 15
|  | Desired Weight as salt (mg): | 15
|  | Average Normalised Response: | 115318696.703
|  | RSD: | 0.1329%
|  | n: | 6
Analysis Data | Determination of Content of Active Ingredient in the Sample
Label Claim: | Lamivudine 150mg,NEVIRAPINE 200MG,ZIDOVUDINE 300MG
Each Tablet contains | 150 | Lamivudine Nevirapine and Zidovudine
Average Tablet Content Weight (mg): | 1227.844
Initial Sample dilution Volume (mL): | 100 |  | Powder Weight (mg) | Injection | Response: | Determined Amt (mg) | % Assay
1st Dilution Sample transfer Volume (mL): | 5 | Assay Smp A | 1233.21 | 1 |  | - | -
1st Dilution Sample Final Volume (mL): | 50 |  |  | 2 | 126383970 | 163.6778 | 109.1%
2nd Dilution Sample Transfer Volume (mL): | 1 |  |  | 3 |  | - | -
2nd Dilution Sample Final Volume (mL): | 1 |  |  | 4 |  | - | -
3rd Dilution Sample Transfer Volume (mL: | 1 | Assay Smp B | 1225.59 | 1 | 122513430 | 159.6516 | 106.4%
3rd Dilution Sample Final Volume (mL): | 1 |  |  | 2 | 124650748 | 162.4368 | 108.3%
4th Dilution Sample Transfer Volume (mL): | 1 |  |  | 3 | 126003893 | 164.2001 | 109.5%
4th Dilution Sample Final Volume (mL): | 1 |  |  | 4 |  | - | -
Sample Dilution Factor | 1000 | Assay Smp C | 1256.19 | 1 | 122740189 | 156.0509 | 104%
Desired Sample Weight (mg): | 1227.844 |  |  | 2 |  | - | -
If there are no serial dilutions, or only one dilution, enter 1 in all boxes not used. |  |  |  | 3 | 125843182 | 159.996 | 106.7%
|  |  |  | 4 |  | - | -
[5 empty] | Average: | 161.0022 | 107.3%
[5 empty] | RSD: | 1.9% | 1.9%
[5 empty] | n: | 6 | 6
Comment: | The content of | Lamivudine Nevirapine and Zidovudine |  | in the sample as a percentage of the stated label claim is |  | 107.3%
DISSOLUTION: | Determination of Active Ingredient Dissolved
Reference Substance: | lamivudine
Code: | 0
% age Purity: | 100.4
% Water content: | 0 | If correction for water content is not needed please enter 0
% Purity corrected for water: | 100.4
Mwt of compound in free base form: | 1 | Enter molecular mass of compound in free base form. If salt convertion is NOT needed, enter 1.
Mwt of compound in salt form: | 1 | Enter molecular mass of compound in salt form. If salt convertion is NOT needed, enter 1.
1 mg of salt is equivalent to | 1 | free base
Initial Standard dilution volume (mL): | 20 |  | Standard A |  | Standard B
1st Dilution Standard transfer Volume (mL: | 4 | Injection | Response: | Normalised Response: | Response: | Normalised Response: |  | Std Response Deviation
1st Dilution Standard Final Volume (mL): | 20 | 1 | 14098015 | 15266196.5749 | 11966795 | 15037999.6542
2nd Dilution Standard Transfer Volume (mL): | 1 | 2 | 14478460 | 15678165.7887 | 11958318 | 15027347.084 |  | 1.949%
2nd Dilution Standard Final Volume (mL): | 1 | 3 | 14030936 | 15193559.3135 | 11959693 | 15029074.9694
3rd Dilution Standard Volume (mL: | 1 | 4 |  | - |  | -
3rd Dilution Standard Final Volume (mL): | 1 | Average: | 14202470.3333 | 15379307.2257 | 11961602 | 15031473.9025
4th Dilution Standard Transfer Volume (mL): | 1 | Amt of RS (mg): | 15.33 |  | 13.21
4th Dilution Standard Final Volume (mL): | 1 | Amt of RS as free base (mg): | 15.33 |  | 13.21
Standard Dilution Factor | 100 | Purity correction: | 15.3913 |  | 13.2628
If there are no serial dilutions, or only one dilution, enter 1 in all boxes not used. |  | Conc (mg/mL): | 0.15391 |  | 0.13263
|  | Desired Concentration (mg/mL): | 0.16667
|  | Desired Weight as free base (mg): | 16.6667
|  | Desired Weight as salt (mg): | 16.6667
|  | Average Normalised Peak Area: | 15205390.5641
|  | RSD: | 1.659%
|  | n: | 6
Medium Volume (mL): | 900 | Capsule No. | Response: | Amt Released (mg): | %age Released:
1st Dilution Sample transfer Volume (mL: | 1 | 1 | 17252878 | 170.1983 | 113.5%
1st Dilution Sample Final Volume (mL): | 1 | 2 | 16424948 | 162.0308 | 108%
2nd Dilution Sample Transfer Volume (mL): | 1 | 3 | 16429720 | 162.0779 | 108.1%
2nd Dilution Sample Final Volume (mL): | 1 | 4 | 16434521 | 162.1253 | 108.1%
3rd Dilution Sample Transfer Volume (mL: | 1 | 5 | 16442508 | 162.2041 | 108.1%
3rd Dilution Sample Final Volume (mL): | 1 | 6 | 16334478 | 161.1384 | 107.4%
4th Dilution Sample Transfer Volume (mL): | 1
4th Dilution Sample Final Volume (mL): | 1 |  | Average: | 163.2958 | 108.9%
Sample Dilution Factor | 900 |  | RSD: | 2.085% | 2.085%
If there are no serial dilutions, or only one dilution, enter 1 in all boxes not used. |  |  | n: | 6 | 6
Comment: | The amount of | Lamivudine Nevirapine and Zidovudine |  | dissolved as a percentage of the stated label claim is |  | 108.9%
| Name |  |  | Date |  | Signature
Analysed by:
Reviewed By:
5

## Nevirapine
National Quality Control Laboratory
Laboratory Data Calculation Spreadsheet
Please enter the required information in the cells highlighted in green
Analysis Report
Sample Name: | LAMIVUDINE 150MG, NEVIRAPINE 200MG, ZIDOVUDINE 300MG
Laboratory Ref No: | NDQB2016061161 | 29
Active Ingredient: | Lamivudine Nevirapine and Zidovudine
Label Claim: | Lamivudine 150mg,NEVIRAPINE 200MG,ZIDOVUDINE 300MG
Date Analysis Started: | 2016-06-21 09:47:22
Date Analysis Completed:
Analysis Data
Reference Substance: | nevirapine
Code:
% age Purity: | 99.15
% Water content: |  | If correction for water content is not needed please enter 0
% Purity corrected for water: | 99.15
Mwt of compound in free base form: | 1 | Enter molecular mass of compound in free base form. If salt conversion is NOT needed, enter 1.
Mwt of compound in salt form: | 1 | Enter molecular mass of compound in salt form. If salt conversion is NOT needed, enter 1.
1 mg of salt is equivalent to | 1 | free base
Initial Standard dilution volume (mL): | 20 |  | Standard A |  | Standard B
1st Dilution Standard transfer Volume (mL: | 4 | Injection | Response: | Normalised Response: | Response: | Normalised Response: |  | Std Response Deviation
1st Dilution Standard Final Volume (mL): | 20 | 1 | 104982067 | 104471696.644 | 96508795 | 105570664.0938
2nd Dilution Standard Transfer Volume (mL): | 1 | 2 | 104965288 | 104454999.2151 | 96508795 | 105570664.0938 |  | 0.9009%
2nd Dilution Standard Final Volume (mL): | 1 | 3 | 104977378 | 104467030.4395 | 96312635 | 105356085.2933
3rd Dilution Standard Volume (mL: | 1 | 4 |  | - |  | -
3rd Dilution Standard Final Volume (mL): | 1 | Average: | 104974911 | 104464575.4329 | 96443408.3333 | 105499137.827
4th Dilution Standard Transfer Volume (mL): | 1 | Mass of RS (mg): | 20.27 |  | 18.44
4th Dilution Standard Final Volume (mL): | 1 | Mass of WRS as free base (mg): | 20.27 |  | 18.44
Standard Dilution Factor | 100 | Purity correction (mg): | 20.0977 |  | 18.2833
If there are no serial dilutions, or only one dilution, enter 1 in all boxes not used. |  | Concentration (mg/mL): | 0.20098 |  | 0.18283
|  | Desired Concentration (mg/mL): | 0.2
|  | Desired Weight as free base (mg): | 20
|  | Desired Weight as salt (mg): | 20
|  | Average Normalised Response: | 104981856.6299
|  | RSD: | 0.5449%
|  | n: | 6
Analysis Data | Determination of Content of Active Ingredient in the Sample
Label Claim: | Lamivudine 150mg,NEVIRAPINE 200MG,ZIDOVUDINE 300MG
Each Tablet contains | 200 | Lamivudine Nevirapine and Zidovudine
Average Tablet Content Weight (mg): | 1227.844
Initial Sample dilution Volume (mL): | 100 |  | Powder Weight (mg) | Injection | Response: | Determined Amt (mg) | % Assay
1st Dilution Sample transfer Volume (mL): | 5 | Assay Smp A | 1233.21 | 1 | 106377994 | 201.7779 | 100.9%
1st Dilution Sample Final Volume (mL): | 50 |  |  | 2 | 107635558 | 204.1633 | 102.1%
2nd Dilution Sample Transfer Volume (mL): | 1 |  |  | 3 | 110175271 | 208.9806 | 104.5%
2nd Dilution Sample Final Volume (mL): | 1 |  |  | 4 |  | - | -
3rd Dilution Sample Transfer Volume (mL: | 1 | Assay Smp B | 1225.59 | 1 | 110431687 | 210.7693 | 105.4%
3rd Dilution Sample Final Volume (mL): | 1 |  |  | 2 |  | - | -
4th Dilution Sample Transfer Volume (mL): | 1 |  |  | 3 |  | - | -
4th Dilution Sample Final Volume (mL): | 1 |  |  | 4 |  | - | -
Sample Dilution Factor | 1000 | Assay Smp C | 1256.19 | 1 | 109031294 | 203.0275 | 101.5%
Desired Sample Weight (mg): | 1227.844 |  |  | 2 | 107819461 | 200.7709 | 100.4%
If there are no serial dilutions, or only one dilution, enter 1 in all boxes not used. |  |  |  | 3 | 110962434 | 206.6234 | 103.3%
|  |  |  | 4 |  | - | -
[5 empty] | Average: | 205.159 | 102.6%
[5 empty] | RSD: | 1.829% | 1.829%
[5 empty] | n: | 7 | 7
Comment: | The content of | Lamivudine Nevirapine and Zidovudine |  | in the sample as a percentage of the stated label claim is |  | 102.6%
DISSOLUTION: | Determination of Active Ingredient Dissolved
Reference Substance: | nevirapine
Code: | 0
% age Purity: | 99.15
% Water content: | 0 | If correction for water content is not needed please enter 0
% Purity corrected for water: | 99.15
Mwt of compound in free base form: | 1 | Enter molecular mass of compound in free base form. If salt convertion is NOT needed, enter 1.
Mwt of compound in salt form: | 1 | Enter molecular mass of compound in salt form. If salt convertion is NOT needed, enter 1.
1 mg of salt is equivalent to | 1 | free base
Initial Standard dilution volume (mL): | 20 |  | Standard A |  | Standard B
1st Dilution Standard transfer Volume (mL: | 4 | Injection | Response: | Normalised Response: | Response: | Normalised Response: |  | Std Response Deviation
1st Dilution Standard Final Volume (mL): | 20 | 1 | 12828547 | 14011830.6886 | 11600761 | 13926337.9264
2nd Dilution Standard Transfer Volume (mL): | 1 | 2 | 12973061 | 14169674.418 | 11626043 | 13956688.1487 |  | 0.8253%
2nd Dilution Standard Final Volume (mL): | 1 | 3 | 12823161 | 14005947.893 | 11596947 | 13921759.3429
3rd Dilution Standard Volume (mL: | 1 | 4 |  | - |  | -
3rd Dilution Standard Final Volume (mL): | 1 | Average: | 12874923 | 14062484.3332 | 11607917 | 13934928.4727
4th Dilution Standard Transfer Volume (mL): | 1 | Amt of RS (mg): | 20.52 |  | 18.67
4th Dilution Standard Final Volume (mL): | 1 | Amt of RS as free base (mg): | 20.52 |  | 18.67
Standard Dilution Factor | 100 | Purity correction: | 20.3456 |  | 18.5113
If there are no serial dilutions, or only one dilution, enter 1 in all boxes not used. |  | Conc (mg/mL): | 0.20346 |  | 0.18511
|  | Desired Concentration (mg/mL): | 0.22222
|  | Desired Weight as free base (mg): | 22.2222
|  | Desired Weight as salt (mg): | 22.2222
|  | Average Normalised Peak Area: | 13998706.4029
|  | RSD: | 0.6577%
|  | n: | 6
Medium Volume (mL): | 900 | Capsule No. | Response: | Amt Released (mg): | %age Released:
1st Dilution Sample transfer Volume (mL: | 1 | 1 | 14267433 | 203.8393 | 101.9%
1st Dilution Sample Final Volume (mL): | 1 | 2 | 14240983 | 203.4614 | 101.7%
2nd Dilution Sample Transfer Volume (mL): | 1 | 3 | 14308245 | 204.4224 | 102.2%
2nd Dilution Sample Final Volume (mL): | 1 | 4 | 14310464 | 204.4541 | 102.2%
3rd Dilution Sample Transfer Volume (mL: | 1 | 5 | 14333385 | 204.7816 | 102.4%
3rd Dilution Sample Final Volume (mL): | 1 | 6 | 14241827 | 203.4735 | 101.7%
4th Dilution Sample Transfer Volume (mL): | 1
4th Dilution Sample Final Volume (mL): | 1 |  | Average: | 204.072 | 102%
Sample Dilution Factor | 900 |  | RSD: | 0.2735% | 0.2735%
If there are no serial dilutions, or only one dilution, enter 1 in all boxes not used. |  |  | n: | 6 | 6
Comment: | The amount of | Lamivudine Nevirapine and Zidovudine |  | dissolved as a percentage of the stated label claim is |  | 102%
| Name |  |  | Date |  | Signature
Analysed by:
Reviewed By:
5

## zidovudine
National Quality Control Laboratory
Laboratory Data Calculation Spreadsheet
Please enter the required information in the cells highlighted in green
Analysis Report
Sample Name: | LAMIVUDINE 150MG, NEVIRAPINE 200MG, ZIDOVUDINE 300MG
Laboratory Ref No: | NDQB2016061161 | 29
Active Ingredient: | Lamivudine Nevirapine and Zidovudine
Label Claim: | Lamivudine 150mg,NEVIRAPINE 200MG,ZIDOVUDINE 300MG
Date Analysis Started: | 2016-06-21 09:47:22
Date Analysis Completed:
Analysis Data
Reference Substance: | zidovudine
Code:
% age Purity: | 99.4
% Water content: |  | If correction for water content is not needed please enter 0
% Purity corrected for water: | 99.4
Mwt of compound in free base form: | 1 | Enter molecular mass of compound in free base form. If salt conversion is NOT needed, enter 1.
Mwt of compound in salt form: | 1 | Enter molecular mass of compound in salt form. If salt conversion is NOT needed, enter 1.
1 mg of salt is equivalent to | 1 | free base
Initial Standard dilution volume (mL): | 20 |  | Standard A |  | Standard B
1st Dilution Standard transfer Volume (mL: | 4 | Injection | Response: | Normalised Response: | Response: | Normalised Response: |  | Std Response Deviation
1st Dilution Standard Final Volume (mL): | 20 | 1 | 227494779 | 229173551.6571 | 231455025 | 226143222.234
2nd Dilution Standard Transfer Volume (mL): | 1 | 2 | 227331773 | 229009342.7723 | 230973127 | 225672383.6056 |  | 1.484%
2nd Dilution Standard Final Volume (mL): | 1 | 3 | 227389415 | 229067410.135 | 230840366 | 225542669.4189
3rd Dilution Standard Volume (mL: | 1 | 4 |  | - |  | -
3rd Dilution Standard Final Volume (mL): | 1 | Average: | 227405322.3333 | 229083434.8548 | 231089506 | 225786091.7528
4th Dilution Standard Transfer Volume (mL): | 1 | Mass of RS (mg): | 29.96 |  | 30.89
4th Dilution Standard Final Volume (mL): | 1 | Mass of WRS as free base (mg): | 29.96 |  | 30.89
Standard Dilution Factor | 100 | Purity correction (mg): | 29.7802 |  | 30.7047
If there are no serial dilutions, or only one dilution, enter 1 in all boxes not used. |  | Concentration (mg/mL): | 0.2978 |  | 0.30705
|  | Desired Concentration (mg/mL): | 0.3
|  | Desired Weight as free base (mg): | 30
|  | Desired Weight as salt (mg): | 30
|  | Average Normalised Response: | 227434763.3038
|  | RSD: | 0.7993%
|  | n: | 6
Analysis Data | Determination of Content of Active Ingredient in the Sample
Label Claim: | Lamivudine 150mg,NEVIRAPINE 200MG,ZIDOVUDINE 300MG
Each Tablet contains | 300 | Lamivudine Nevirapine and Zidovudine
Average Tablet Content Weight (mg): | 1227.844
Initial Sample dilution Volume (mL): | 100 |  | Powder Weight (mg) | Injection | Response: | Determined Amt (mg) | % Assay
1st Dilution Sample transfer Volume (mL): | 5 | Assay Smp A | 1233.21 | 1 |  | - | -
1st Dilution Sample Final Volume (mL): | 50 |  |  | 2 | 215092820 | 282.4857 | 94.16%
2nd Dilution Sample Transfer Volume (mL): | 1 |  |  | 3 | 219589149 | 288.3908 | 96.13%
2nd Dilution Sample Final Volume (mL): | 1 |  |  | 4 |  | - | -
3rd Dilution Sample Transfer Volume (mL: | 1 | Assay Smp B | 1225.59 | 1 | 213201666 | 281.7429 | 93.91%
3rd Dilution Sample Final Volume (mL): | 1 |  |  | 2 | 216842474 | 286.5542 | 95.52%
4th Dilution Sample Transfer Volume (mL): | 1 |  |  | 3 | 219096864 | 289.5333 | 96.51%
4th Dilution Sample Final Volume (mL): | 1 |  |  | 4 |  | - | -
Sample Dilution Factor | 1000 | Assay Smp C | 1256.19 | 1 |  | - | -
Desired Sample Weight (mg): | 1227.844 |  |  | 2 |  | - | -
If there are no serial dilutions, or only one dilution, enter 1 in all boxes not used. |  |  |  | 3 | 217180521 | 280.0097 | 93.34%
|  |  |  | 4 |  | - | -
[5 empty] | Average: | 284.7861 | 94.93%
[5 empty] | RSD: | 1.369% | 1.369%
[5 empty] | n: | 6 | 6
Comment: | The content of | Lamivudine Nevirapine and Zidovudine |  | in the sample as a percentage of the stated label claim is |  | 94.93%
DISSOLUTION: | Determination of Active Ingredient Dissolved
Reference Substance: | zidovudine
Code: | 0
% age Purity: | 99.4
% Water content: | 0 | If correction for water content is not needed please enter 0
% Purity corrected for water: | 99.4
Mwt of compound in free base form: | 1 | Enter molecular mass of compound in free base form. If salt convertion is NOT needed, enter 1.
Mwt of compound in salt form: | 1 | Enter molecular mass of compound in salt form. If salt convertion is NOT needed, enter 1.
1 mg of salt is equivalent to | 1 | free base
Initial Standard dilution volume (mL): | 20 |  | Standard A |  | Standard B
1st Dilution Standard transfer Volume (mL: | 4 | Injection | Response: | Normalised Response: | Response: | Normalised Response: |  | Std Response Deviation
1st Dilution Standard Final Volume (mL): | 20 | 1 | 28432681 | 33060918.679 | 28460762 | 32211224.3718
2nd Dilution Standard Transfer Volume (mL): | 1 | 2 | 28745479 | 33424633.5619 | 28447203 | 32195878.6129 |  | 2.996%
2nd Dilution Standard Final Volume (mL): | 1 | 3 | 28405213 | 33028979.4709 | 28455397 | 32205152.3903
3rd Dilution Standard Volume (mL: | 1 | 4 |  | - |  | -
3rd Dilution Standard Final Volume (mL): | 1 | Average: | 28527791 | 33171510.5706 | 28454454 | 32204085.125
4th Dilution Standard Transfer Volume (mL): | 1 | Amt of RS (mg): | 28.84 |  | 29.63
4th Dilution Standard Final Volume (mL): | 1 | Amt of RS as free base (mg): | 28.84 |  | 29.63
Standard Dilution Factor | 100 | Purity correction: | 28.667 |  | 29.4522
If there are no serial dilutions, or only one dilution, enter 1 in all boxes not used. |  | Conc (mg/mL): | 0.28667 |  | 0.29452
|  | Desired Concentration (mg/mL): | 0.33333
|  | Desired Weight as free base (mg): | 33.3333
|  | Desired Weight as salt (mg): | 33.3333
|  | Average Normalised Peak Area: | 32687797.8478
|  | RSD: | 1.676%
|  | n: | 6
Medium Volume (mL): | 900 | Capsule No. | Response: | Amt Released (mg): | %age Released:
1st Dilution Sample transfer Volume (mL: | 1 | 1 | 30623852 | 281.0576 | 93.69%
1st Dilution Sample Final Volume (mL): | 1 | 2 | 29272564 | 268.6559 | 89.55%
2nd Dilution Sample Transfer Volume (mL): | 1 | 3 | 29342931 | 269.3017 | 89.77%
2nd Dilution Sample Final Volume (mL): | 1 | 4 | 29349553 | 269.3625 | 89.79%
3rd Dilution Sample Transfer Volume (mL: | 1 | 5 | 29363667 | 269.492 | 89.83%
3rd Dilution Sample Final Volume (mL): | 1 | 6 | 29162936 | 267.6497 | 89.22%
4th Dilution Sample Transfer Volume (mL): | 1
4th Dilution Sample Final Volume (mL): | 1 |  | Average: | 270.9199 | 90.31%
Sample Dilution Factor | 900 |  | RSD: | 1.851% | 1.851%
If there are no serial dilutions, or only one dilution, enter 1 in all boxes not used. |  |  | n: | 6 | 6
Comment: | The amount of | Lamivudine Nevirapine and Zidovudine |  | dissolved as a percentage of the stated label claim is |  | 90.31%
| Name |  |  | Date |  | Signature
Analysed by:
Reviewed By:
5