## SST Trimethoprim
HPLC System Suitability Report
Analysis Data | Assay
Sample(s) | NDQB2016061166
Reference Substance: | Trimethoprim
% age Purity: | 99.7
Weight (mg): | 15.8
Standard Conc (mg/mL): | 0.032
2016-06-20 10:31:20
Injection Number | Peak Areas | Theoretical Plates (USP) | Tailing Factor (Assym) | Retention Times (min)
1 | 7436053 | 8043.16 | 1.3 | 3.5
2 | 7436330 | 8330.35 | 1.3 | 3.5
3 | 7430989 | 8316.12 | 1.3 | 3.5
4 | 7426046 | 8348.53 | 1.3 | 3.5
5 | 7426137 | 8460.79 | 1.3 | 3.5
6 | 7433805 | 8427.51 | 1.2 | 3.5
Averages: | 7431560 | 8321.0767 | 1.2833 | 3.5
RSD: | 0.06257%
n: | 6
Summary: | The RSD of the peak areas for six replicate injections of SST Std is less than 2.0%.
The number of Theoretical Plates (USP) for all peaks is greater than 2000
The Assymetry of all peaks were below 2.0
Analysis Data | Dissolution
Reference Substance: | Trimethoprim
% age Purity: | 99.7
Weight (mg): | 15.81
Standard Conc (mg/mL): | 0.032
Injection Number | Peak Areas | Theoretical Plates (USP) | Tailing Factor (Assym) | Retention Times (min)
1 | 7436053 | 5422.2 | 1.3 | 3.5
2 | 7436330 | 5450.1 | 1.3 | 3.5
3 | 7430989 | 5458.9 | 1.3 | 3.5
4 | 7426046 | 5450.4 | 1.3 | 3.5
5 | 7426137 | 5462.4 | 1.3 | 3.5
6 | 7433805 | 5426.2 | 1.2 | 3.5
Averages: | 7431560 | 5445.0333 | 1.2833 | 3.5
RSD: | 0.06257%
n: | 6
Summary: | The RSD of the peak areas for six replicate injections of SST Std is less than 2.0%.
The number of Theoretical Plates (USP) for all peaks is greater than 2000
The Assymetry of all peaks were below 2.0
| Name |  |  | Date | Signature
Analysed by:
Reviewed By:

## SST Sulfamethoxazole
HPLC System Suitability Report
Analysis Data | Assay
Sample(s) | NDQB2016061166
Reference Substance: | Sulfamethoxazole
% age Purity: | 99.9
Weight (mg): | 16.56
Standard Conc (mg/mL): | 0.16
2016-06-20 10:31:20
Injection Number | Peak Areas | Theoretical Plates (USP) | Tailing Factor (Assym) | Retention Times (min)
1 | 101148807 | 8043.16 | 1.06 | 7.32
2 | 101591829 | 8330.35 | 1.04 | 7.3
3 | 100948762 | 8316.12 | 1.05 | 7.29
4 | 101317656 | 8348.53 | 1.05 | 7.8
5 | 101233595 | 8460.79 | 1.02 | 7.28
6 | 101085428 | 8427.51 | 1.03 | 7.28
Averages: | 101221012.8333 | 8321.0767 | 1.0417 | 7.3783
RSD: | 0.2186%
n: | 6
Summary: | The RSD of the peak areas for six replicate injections of SST Std is less than 2.0%.
The number of Theoretical Plates (USP) for all peaks is greater than 2000
The Assymetry of all peaks were below 2.0
Analysis Data | Dissolution
Reference Substance: | Sulfamethoxazole
% age Purity: | 99.9
Weight (mg): | 16.81
Standard Conc (mg/mL): | 0.16
Injection Number | Peak Areas | Theoretical Plates (USP) | Tailing Factor (Assym) | Retention Times (min)
1 | 101148807 | 8043.16 | 1.06 | 7.32
2 | 101591829 | 8330.35 | 1.04 | 7.3
3 | 100948762 | 8316.12 | 1.05 | 7.29
4 | 101317656 | 8348.53 | 1.05 | 7.8
5 | 101233595 | 8460.79 | 1.02 | 7.28
6 | 101085428 | 8427.51 | 1.03 | 7.28
Averages: | 101221012.8333 | 8321.0767 | 1.0417 | 7.3783
RSD: | 0.2186%
n: | 6
Summary: | The RSD of the peak areas for six replicate injections of SST Std is less than 2.0%.
The number of Theoretical Plates (USP) for all peaks is greater than 2000
The Assymetry of all peaks were below 2.0
| Name |  |  | Date | Signature
Analysed by:
Reviewed By:

## Uniformity
Please enter the required information in the cells highlighted in green
Uniformity of Weight Test Report
Sample Name: |  | SULFRAN -DS TABLETS
Laboratory Ref No: |  | NDQB2016061166
Active Ingredient: |  | Sulfamethoxazole BP & Trimethoprim BP
Label Claim: |  | Each tablet contains: Sulphamethoxazole B.P. 800 mg and Trimethoprim B.P. 160 mg.
Date Analysis Started: |  | 2016-06-09 11:50:08
Date Analysis Completed: |  | #REF!
Analysis Data |  | Uniformity of weight
|  | Tablet weight (mg) | % Deviation
|  | 1043.25 | -0.5008%
|  | 1049.11 | 0.05808%
|  | 1042.58 | -0.5647%
|  | 1055.11 | 0.6303%
|  | 1041.53 | -0.6649%
|  | 1051.11 | 0.2488%
|  | 1036.53 | -1.142%
|  | 1047.31 | -0.1136%
|  | 1042.07 | -0.6134%
|  | 1047.31 | -0.1136%
|  | 1041.64 | -0.6544%
|  | 1044.36 | -0.3949%
|  | 1052.69 | 0.3995%
|  | 1066.78 | 1.743%
|  | 1046.52 | -0.1889%
|  | 1069.55 | 2.008%
|  | 1041.78 | -0.641%
|  | 1051.74 | 0.3089%
|  | 1064.09 | 1.487%
|  | 1034.96 | -1.291%
| Total | 20970.02
| Average | 1048.501
| Average | % Deviation from mean
| 1048.501 | -5% | 996.0759
|  | 5% | 1100.9261
| Name |  | Date | Signature
Analysed by:
Reviewed By:

## Trimethoprim
National Quality Control Laboratory
Laboratory Data Calculation Spreadsheet
Please enter the required information in the cells highlighted in green
Analysis Report
Sample Name: | SULFRAN -DS TABLETS
Laboratory Ref No: | NDQB2016061166 | 29
Active Ingredient: | Trimethoprim BP
Label Claim: | Each tablet contains: Sulphamethoxazole B.P. 800 mg and Trimethoprim B.P. 160 mg.
Date Analysis Started: | 2016-06-22
Date Analysis Completed: | 2016-07-12
Analysis Data
Reference Substance: | Trimethoprim
Code: | T7 3
% age Purity: | 99.7
% Water content: | 0 | If correction for water content is not needed please enter 0
% Purity corrected for water: | 99.7
Mwt of compound in free base form: | 1 | Enter molecular mass of compound in free base form. If salt conversion is NOT needed, enter 1.
Mwt of compound in salt form: | 1 | Enter molecular mass of compound in salt form. If salt conversion is NOT needed, enter 1.
1 mg of salt is equivalent to | 1 | free base
Initial Standard dilution volume (mL): | 20 |  | Standard A |  | Standard B
1st Dilution Standard transfer Volume (mL: | 4 | Injection | Response: | Normalised Response: | Response: | Normalised Response: |  | Std Response Deviation
1st Dilution Standard Final Volume (mL): | 100 | 1 | 7426593 | 7543230.1969 | 7698257 | 7460310.3998
2nd Dilution Standard Transfer Volume (mL): | 1 | 2 | 7429866 | 7546554.6005 | 7701755 | 7463700.2796 |  | 1.16%
2nd Dilution Standard Final Volume (mL): | 1 | 3 | 7429953 | 7546642.9669 | 7699891 | 7461893.8942
3rd Dilution Standard Volume (mL: | 1 | 4 |  | - |  | -
3rd Dilution Standard Final Volume (mL): | 1 | Average: | 7428804 | 7545475.9214 | 7699967.6667 | 7461968.1912
4th Dilution Standard Transfer Volume (mL): | 1 | Mass of RS (mg): | 15.8 |  | 16.56
4th Dilution Standard Final Volume (mL): | 1 | Mass of WRS as free base (mg): | 15.8 |  | 16.56
Standard Dilution Factor | 500 | Purity correction (mg): | 15.7526 |  | 16.5103
If there are no serial dilutions, or only one dilution, enter 1 in all boxes not used. |  | Concentration (mg/mL): | 0.031505 |  | 0.033021
|  | Desired Concentration (mg/mL): | 0.032
|  | Desired Weight as free base (mg): | 16
|  | Desired Weight as salt (mg): | 16
|  | Average Normalised Response: | 7503722.0563
|  | RSD: | 0.6099%
|  | n: | 6
Analysis Data | Determination of Content of Active Ingredient in the Sample
Label Claim: | Each tablet contains: Sulphamethoxazole B.P. 800 mg and Trimethoprim B.P. 160 mg.
Each Tablet contains | 160 | Trimethoprim BP
Average Tablet Content Weight (mg): | 1048.501
Initial Sample dilution Volume (mL): | 100 |  | Powder Weight (mg) | Injection | Response: | Determined Amt (mg) | % Assay
1st Dilution Sample transfer Volume (mL): | 4 | Assay Smp A | 210.97 | 1 | 6147990 | 162.8788 | 101.8%
1st Dilution Sample Final Volume (mL): | 50 |  |  | 2 | 6169743 | 163.4551 | 102.2%
2nd Dilution Sample Transfer Volume (mL): | 1 |  |  | 3 | 6170859 | 163.4847 | 102.2%
2nd Dilution Sample Final Volume (mL): | 1 |  |  | 4 |  | - | -
3rd Dilution Sample Transfer Volume (mL: | 1 | Assay Smp B | 208.32 | 1 | 6023090 | 161.5997 | 101%
3rd Dilution Sample Final Volume (mL): | 1 |  |  | 2 | 6045884 | 162.2112 | 101.4%
4th Dilution Sample Transfer Volume (mL): | 1 |  |  | 3 | 6048378 | 162.2782 | 101.4%
4th Dilution Sample Final Volume (mL): | 1 |  |  | 4 |  | - | -
Sample Dilution Factor | 1250 | Assay Smp C | 209.47 | 1 | 6103203 | 162.8501 | 101.8%
Desired Sample Weight (mg): | 262.1252 |  |  | 2 | 6130841 | 163.5876 | 102.2%
If there are no serial dilutions, or only one dilution, enter 1 in all boxes not used. |  |  |  | 3 | 6123904 | 163.4025 | 102.1%
|  |  |  | 4 |  | - | -
[5 empty] | Average: | 162.8609 | 101.8%
[5 empty] | RSD: | 0.4296% | 0.4296%
[5 empty] | n: | 9 | 9
Comment: | The content of | Trimethoprim BP |  | in the sample as a percentage of the stated label claim is |  | 101.8%
DISSOLUTION: | Determination of Active Ingredient Dissolved
Reference Substance: | Trimethoprim
Code: | T7 3
% age Purity: | 99.7
% Water content: | 0 | If correction for water content is not needed please enter 0
% Purity corrected for water: | 99.7
Mwt of compound in free base form: | 1 | Enter molecular mass of compound in free base form. If salt convertion is NOT needed, enter 1.
Mwt of compound in salt form: | 1 | Enter molecular mass of compound in salt form. If salt convertion is NOT needed, enter 1.
1 mg of salt is equivalent to | 1 | free base
Initial Standard dilution volume (mL): | 20 |  | Standard A |  | Standard B
1st Dilution Standard transfer Volume (mL: | 4 | Injection | Response: | Normalised Response: | Response: | Normalised Response: |  | Std Response Deviation
1st Dilution Standard Final Volume (mL): | 100 | 1 | 7426593 | 8381366.8855 | 7698257 | 8289233.7776
2nd Dilution Standard Transfer Volume (mL): | 1 | 2 | 7429866 | 8385060.6672 | 7701755 | 8293000.3106 |  | 1.16%
2nd Dilution Standard Final Volume (mL): | 1 | 3 | 7429953 | 8385158.8521 | 7699891 | 8290993.2158
3rd Dilution Standard Volume (mL: | 1 | 4 |  | - |  | -
3rd Dilution Standard Final Volume (mL): | 1 | Average: | 7428804 | 8383862.1349 | 7699967.6667 | 8291075.768
4th Dilution Standard Transfer Volume (mL): | 1 | Amt of RS (mg): | 15.8 |  | 16.56
4th Dilution Standard Final Volume (mL): | 1 | Amt of RS as free base (mg): | 15.8 |  | 16.56
Standard Dilution Factor | 500 | Purity correction: | 15.7526 |  | 16.5103
If there are no serial dilutions, or only one dilution, enter 1 in all boxes not used. |  | Conc (mg/mL): | 0.031505 |  | 0.033021
|  | Desired Concentration (mg/mL): | 0.035556
|  | Desired Weight as free base (mg): | 17.7778
|  | Desired Weight as salt (mg): | 17.7778
|  | Average Normalised Peak Area: | 8337468.9515
|  | RSD: | 0.6099%
|  | n: | 6
Medium Volume (mL): | 900 | Capsule No. | Response: | Amt Released (mg): | %age Released:
1st Dilution Sample transfer Volume (mL: | 4 | 1 | 8340990 | 160.0676 | 100%
1st Dilution Sample Final Volume (mL): | 20 | 2 | 8256166 | 158.4398 | 99.02%
2nd Dilution Sample Transfer Volume (mL): | 1 | 3 | 8265652 | 158.6218 | 99.14%
2nd Dilution Sample Final Volume (mL): | 1 | 4 | 8461139 | 162.3733 | 101.5%
3rd Dilution Sample Transfer Volume (mL: | 1 | 5 | 8445444 | 162.0721 | 101.3%
3rd Dilution Sample Final Volume (mL): | 1 | 6 | 8233916 | 158.0128 | 98.76%
4th Dilution Sample Transfer Volume (mL): | 1
4th Dilution Sample Final Volume (mL): | 1 |  | Average: | 159.9312 | 99.96%
Sample Dilution Factor | 4500 |  | RSD: | 1.192% | 1.192%
If there are no serial dilutions, or only one dilution, enter 1 in all boxes not used. |  |  | n: | 6 | 6
Comment: | The amount of | Trimethoprim BP |  | dissolved as a percentage of the stated label claim is |  | 99.96%
| Name |  |  | Date |  | Signature
Analysed by:
Reviewed By:
5

## Sulphamethoxazole
National Quality Control Laboratory
Laboratory Data Calculation Spreadsheet
Please enter the required information in the cells highlighted in green
Analysis Report
Sample Name: | SULFRAN -DS TABLETS
Laboratory Ref No: | NDQB2016061166 | 29
Active Ingredient: | Sulfamethoxazole BP
Label Claim: | Each tablet contains: Sulphamethoxazole B.P. 800 mg and Trimethoprim B.P. 160 mg.
Date Analysis Started: | 2016-06-22
Date Analysis Completed: | 2016-07-12
Analysis Data
Reference Substance: | Sulphamethoxazole
Code: | S12 5
% age Purity: | 99.9
% Water content: | 0 | If correction for water content is not needed please enter 0
% Purity corrected for water: | 99.9
Mwt of compound in free base form: | 1 | Enter molecular mass of compound in free base form. If salt conversion is NOT needed, enter 1.
Mwt of compound in salt form: | 1 | Enter molecular mass of compound in salt form. If salt conversion is NOT needed, enter 1.
1 mg of salt is equivalent to | 1 | free base
Initial Standard dilution volume (mL): | 100 |  | Standard A |  | Standard B
1st Dilution Standard transfer Volume (mL: | 1 | Injection | Response: | Normalised Response: | Response: | Normalised Response: |  | Std Response Deviation
1st Dilution Standard Final Volume (mL): | 1 | 1 | 106591785 | 104286850.0755 | 101997875 | 106701476.1332
2nd Dilution Standard Transfer Volume (mL): | 1 | 2 | 106475074 | 104172662.8278 | 101922702 | 106622836.5531 |  | 2.167%
2nd Dilution Standard Final Volume (mL): | 1 | 3 | 106461216 | 104159104.4924 | 101839818 | 106536130.3825
3rd Dilution Standard Volume (mL: | 1 | 4 |  | - |  | -
3rd Dilution Standard Final Volume (mL): | 1 | Average: | 106509358.3333 | 104206205.7985 | 101920131.6667 | 106620147.6896
4th Dilution Standard Transfer Volume (mL): | 1 | Mass of RS (mg): | 16.37 |  | 15.31
4th Dilution Standard Final Volume (mL): | 1 | Mass of WRS as free base (mg): | 16.37 |  | 15.31
Standard Dilution Factor | 100 | Purity correction (mg): | 16.3536 |  | 15.2947
If there are no serial dilutions, or only one dilution, enter 1 in all boxes not used. |  | Concentration (mg/mL): | 0.16354 |  | 0.15295
|  | Desired Concentration (mg/mL): | 0.16
|  | Desired Weight as free base (mg): | 16
|  | Desired Weight as salt (mg): | 16
|  | Average Normalised Response: | 105413176.7441
|  | RSD: | 1.256%
|  | n: | 6
Analysis Data | Determination of Content of Active Ingredient in the Sample
Label Claim: | Each tablet contains: Sulphamethoxazole B.P. 800 mg and Trimethoprim B.P. 160 mg.
Each Tablet contains | 800 | Sulfamethoxazole BP
Average Tablet Content Weight (mg): | 1048.501
Initial Sample dilution Volume (mL): | 100 |  | Powder Weight (mg) | Injection | Response: | Determined Amt (mg) | % Assay
1st Dilution Sample transfer Volume (mL): | 4 | Assay Smp A | 210.97 | 1 | 83382444 | 786.2449 | 98.28%
1st Dilution Sample Final Volume (mL): | 50 |  |  | 2 | 83347663 | 785.917 | 98.24%
2nd Dilution Sample Transfer Volume (mL): | 1 |  |  | 3 | 83256198 | 785.0545 | 98.13%
2nd Dilution Sample Final Volume (mL): | 1 |  |  | 4 |  | - | -
3rd Dilution Sample Transfer Volume (mL: | 1 | Assay Smp B | 208.32 | 1 | 81782133 | 780.9647 | 97.62%
3rd Dilution Sample Final Volume (mL): | 1 |  |  | 2 | 81745833 | 780.6181 | 97.58%
4th Dilution Sample Transfer Volume (mL): | 1 |  |  | 3 | 81710276 | 780.2785 | 97.53%
4th Dilution Sample Final Volume (mL): | 1 |  |  | 4 |  | - | -
Sample Dilution Factor | 1250 | Assay Smp C | 209.47 | 1 | 82576699 | 784.2231 | 98.03%
Desired Sample Weight (mg): | 262.1252 |  |  | 2 | 82572260 | 784.1809 | 98.02%
If there are no serial dilutions, or only one dilution, enter 1 in all boxes not used. |  |  |  | 3 | 82507459 | 783.5655 | 97.95%
|  |  |  | 4 |  | - | -
[5 empty] | Average: | 783.4497 | 97.93%
[5 empty] | RSD: | 0.292% | 0.292%
[5 empty] | n: | 9 | 9
Comment: | The content of | Sulfamethoxazole BP |  | in the sample as a percentage of the stated label claim is |  | 97.93%
DISSOLUTION: | Determination of Active Ingredient Dissolved
Reference Substance: | Sulphamethoxazole
Code: | S12 5
% age Purity: | 99.9
% Water content: | 0 | If correction for water content is not needed please enter 0
% Purity corrected for water: | 99.9
Mwt of compound in free base form: | 1 | Enter molecular mass of compound in free base form. If salt convertion is NOT needed, enter 1.
Mwt of compound in salt form: | 1 | Enter molecular mass of compound in salt form. If salt convertion is NOT needed, enter 1.
1 mg of salt is equivalent to | 1 | free base
Initial Standard dilution volume (mL): | 100 |  | Standard A |  | Standard B
1st Dilution Standard transfer Volume (mL: | 1 | Injection | Response: | Normalised Response: | Response: | Normalised Response: |  | Std Response Deviation
1st Dilution Standard Final Volume (mL): | 1 | 1 | 106591785 | 115874277.8617 | 101997875 | 118557195.7036
2nd Dilution Standard Transfer Volume (mL): | 1 | 2 | 106475074 | 115747403.142 | 101922702 | 118469818.3923 |  | 2.167%
2nd Dilution Standard Final Volume (mL): | 1 | 3 | 106461216 | 115732338.3249 | 101839818 | 118373478.2028
3rd Dilution Standard Volume (mL: | 1 | 4 |  | - |  | -
3rd Dilution Standard Final Volume (mL): | 1 | Average: | 106509358.3333 | 115784673.1095 | 101920131.6667 | 118466830.7662
4th Dilution Standard Transfer Volume (mL): | 1 | Amt of RS (mg): | 16.37 |  | 15.31
4th Dilution Standard Final Volume (mL): | 1 | Amt of RS as free base (mg): | 16.37 |  | 15.31
Standard Dilution Factor | 100 | Purity correction: | 16.3536 |  | 15.2947
If there are no serial dilutions, or only one dilution, enter 1 in all boxes not used. |  | Conc (mg/mL): | 0.16354 |  | 0.15295
|  | Desired Concentration (mg/mL): | 0.17778
|  | Desired Weight as free base (mg): | 17.7778
|  | Desired Weight as salt (mg): | 17.7778
|  | Average Normalised Peak Area: | 117125751.9379
|  | RSD: | 1.256%
|  | n: | 6
Medium Volume (mL): | 900 | Capsule No. | Response: | Amt Released (mg): | %age Released:
1st Dilution Sample transfer Volume (mL: | 4 | 1 | 107445718 | 733.8828 | 91.74%
1st Dilution Sample Final Volume (mL): | 20 | 2 | 111607974 | 762.3121 | 95.29%
2nd Dilution Sample Transfer Volume (mL): | 1 | 3 | 112020971 | 765.133 | 95.64%
2nd Dilution Sample Final Volume (mL): | 1 | 4 | 108572932 | 741.582 | 92.7%
3rd Dilution Sample Transfer Volume (mL: | 1 | 5 | 107833735 | 736.5331 | 92.07%
3rd Dilution Sample Final Volume (mL): | 1 | 6 | 110682665 | 755.992 | 94.5%
4th Dilution Sample Transfer Volume (mL): | 1
4th Dilution Sample Final Volume (mL): | 1 |  | Average: | 749.2392 | 93.65%
Sample Dilution Factor | 4500 |  | RSD: | 1.815% | 1.815%
If there are no serial dilutions, or only one dilution, enter 1 in all boxes not used. |  |  | n: | 6 | 6
Comment: | The amount of | Sulfamethoxazole BP |  | dissolved as a percentage of the stated label claim is |  | 93.65%
| Name |  |  | Date |  | Signature
Analysed by:
Reviewed By:
5