## SST Trimethoprim
HPLC System Suitability Report
Analysis Data | Assay
Sample(s) | NDQB2016061167
Reference Substance: | Trimethoprim
% age Purity: | 99.7
Weight (mg): | 15.81
Standard Conc (mg/mL): | 0.032
2016-06-20 10:31:20
Injection Number | Peak Areas | Theoretical Plates (USP) | Tailing Factor (Assym) | Retention Times (min)
1 | 7598542 | 5593.54 | 1.18 | 3.2
2 | 7630877 | 5801.62 | 1.13 | 3.2
3 | 7589899 | 5797.46 | 1.17 | 3.2
4 | 7628570 | 5779.03 | 1.15 | 3.2
5 | 7622910 | 5796.93 | 1.16 | 3.2
6 | 7610510 | 5835.86 | 1.14 | 3.2
Averages: | 7613551.3333 | 5767.4067 | 1.155 | 3.2
RSD: | 0.2204%
n: | 6
Summary: | The RSD of the peak areas for six replicate injections of SST Std is less than 2.0%.
The number of Theoretical Plates (USP) for all peaks is greater than 2000
The Assymetry of all peaks were below 2.0
Analysis Data | Dissolution
Reference Substance: | Trimethoprim
% age Purity: | 99.7
Weight (mg): | 15.81
Standard Conc (mg/mL): | 0.032
Injection Number | Peak Areas | Theoretical Plates (USP) | Tailing Factor (Assym) | Retention Times (min)
1 | 7598542 | 5593.54 | 1.18 | 3.2
2 | 7630877 | 5801.62 | 1.13 | 3.2
3 | 7589899 | 5797.46 | 1.17 | 3.2
4 | 7628570 | 5779.03 | 1.15 | 3.2
5 | 7622910 | 5796.93 | 1.16 | 3.2
6 | 7610510 | 5835.86 | 1.14 | 3.2
Averages: | 7613551.3333 | 5767.4067 | 1.155 | 3.2
RSD: | 0.2204%
n: | 6
Summary: | The RSD of the peak areas for six replicate injections of SST Std is less than 2.0%.
The number of Theoretical Plates (USP) for all peaks is greater than 2000
The Assymetry of all peaks were below 2.0
| Name |  |  | Date | Signature
Analysed by:
Reviewed By:

## SST Sulfamethoxazole
HPLC System Suitability Report
Analysis Data | Assay
Sample(s) | NDQB2016061167
Reference Substance: | Sulfamethoxazole
% age Purity: | 99.9
Weight (mg): | 16.81
Standard Conc (mg/mL): | 0.16
2016-06-20 10:31:20
Injection Number | Peak Areas | Theoretical Plates (USP) | Tailing Factor (Assym) | Retention Times (min)
1 | 101148807 | 8043.16 | 1.06 | 7.32
2 | 101591829 | 8330.35 | 1.04 | 7.3
3 | 100948762 | 8316.12 | 1.05 | 7.29
4 | 101317656 | 8348.53 | 1.05 | 7.8
5 | 101233595 | 8460.79 | 1.02 | 7.28
6 | 101085428 | 8427.51 | 1.03 | 7.28
Averages: | 101221012.8333 | 8321.0767 | 1.0417 | 7.3783
RSD: | 0.2186%
n: | 6
Summary: | The RSD of the peak areas for six replicate injections of SST Std is less than 2.0%.
The number of Theoretical Plates (USP) for all peaks is greater than 2000
The Assymetry of all peaks were below 2.0
Analysis Data | Dissolution
Reference Substance: | Sulfamethoxazole
% age Purity: | 99.9
Weight (mg): | 16.81
Standard Conc (mg/mL): | 0.16
Injection Number | Peak Areas | Theoretical Plates (USP) | Tailing Factor (Assym) | Retention Times (min)
1 | 101148807 | 8043.16 | 1.06 | 7.32
2 | 101591829 | 8330.35 | 1.04 | 7.3
3 | 100948762 | 8316.12 | 1.05 | 7.29
4 | 101317656 | 8348.53 | 1.05 | 7.8
5 | 101233595 | 8460.79 | 1.02 | 7.28
6 | 101085428 | 8427.51 | 1.03 | 7.28
Averages: | 101221012.8333 | 8321.0767 | 1.0417 | 7.3783
RSD: | 0.2186%
n: | 6
Summary: | The RSD of the peak areas for six replicate injections of SST Std is less than 2.0%.
The number of Theoretical Plates (USP) for all peaks is greater than 2000
The Assymetry of all peaks were below 2.0
| Name |  |  | Date | Signature
Analysed by:
Reviewed By:

## Uniformity
Please enter the required information in the cells highlighted in green
Uniformity of Weight Test Report
Sample Name: |  | SULFRAN -DS TABLETS
Laboratory Ref No: |  | NDQB2016061167
Active Ingredient: |  | Sulfamethoxazole BP & Trimethoprim BP
Label Claim: |  | Each tablet contains: Sulphamethoxazole B.P. 800 mg and Trimethoprim B.P. 160 mg.
Date Analysis Started: |  | 2016-06-09 11:52:28
Date Analysis Completed: |  | #REF!
Analysis Data |  | Uniformity of weight
|  | Tablet weight (mg) | % Deviation
|  | 1048.19 | 0.1476%
|  | 1047.63 | 0.09411%
|  | 1052.54 | 0.5632%
|  | 1045.87 | -0.07405%
|  | 1050.77 | 0.3941%
|  | 1048.93 | 0.2183%
|  | 1022.13 | -2.342%
|  | 1049.76 | 0.2976%
|  | 1044.1 | -0.2432%
|  | 1048.23 | 0.1514%
|  | 1048.92 | 0.2174%
|  | 1044.75 | -0.1811%
|  | 1032.32 | -1.369%
|  | 1044.83 | -0.1734%
|  | 1062.78 | 1.542%
|  | 1045 | -0.1572%
|  | 1049.34 | 0.2575%
|  | 1038.55 | -0.7734%
|  | 1065.39 | 1.791%
|  | 1042.87 | -0.3607%
| Total | 20932.9
| Average | 1046.645
| Average | % Deviation from mean
| 1046.645 | -5% | 994.3127
|  | 5% | 1098.9773
| Name |  | Date | Signature
Analysed by:
Reviewed By:

## Trimethoprim
National Quality Control Laboratory
Laboratory Data Calculation Spreadsheet
Please enter the required information in the cells highlighted in green
Analysis Report
Sample Name: | SULFRAN -DS TABLETS
Laboratory Ref No: | NDQB2016061167 | 29
Active Ingredient: | Trimethoprim BP
Label Claim: | Each tablet contains: Sulphamethoxazole B.P. 800 mg and Trimethoprim B.P. 160 mg.
Date Analysis Started: | 2016-06-22
Date Analysis Completed: | 2016-07-12
Analysis Data
Reference Substance: | Trimethoprim
Code: | T7 3
% age Purity: | 99.7
% Water content: | 0 | If correction for water content is not needed please enter 0
% Purity corrected for water: | 99.7
Mwt of compound in free base form: | 1 | Enter molecular mass of compound in free base form. If salt conversion is NOT needed, enter 1.
Mwt of compound in salt form: | 1 | Enter molecular mass of compound in salt form. If salt conversion is NOT needed, enter 1.
1 mg of salt is equivalent to | 1 | free base
Initial Standard dilution volume (mL): | 20 |  | Standard A |  | Standard B
1st Dilution Standard transfer Volume (mL: | 4 | Injection | Response: | Normalised Response: | Response: | Normalised Response: |  | Std Response Deviation
1st Dilution Standard Final Volume (mL): | 100 | 1 | 7620253 | 7735036.1013 | 7950833 | 7799273.6155
2nd Dilution Standard Transfer Volume (mL): | 1 | 2 | 7635196 | 7750204.1862 | 7944917 | 7793470.3867 |  | 0.83%
2nd Dilution Standard Final Volume (mL): | 1 | 3 | 7615983 | 7730701.7828 | 7961166 | 7809409.647
3rd Dilution Standard Volume (mL: | 1 | 4 |  | - |  | -
3rd Dilution Standard Final Volume (mL): | 1 | Average: | 7623810.6667 | 7738647.3568 | 7952305.3333 | 7800717.8831
4th Dilution Standard Transfer Volume (mL): | 1 | Mass of RS (mg): | 15.81 |  | 16.36
4th Dilution Standard Final Volume (mL): | 1 | Mass of WRS as free base (mg): | 15.81 |  | 16.36
Standard Dilution Factor | 500 | Purity correction (mg): | 15.7626 |  | 16.3109
If there are no serial dilutions, or only one dilution, enter 1 in all boxes not used. |  | Concentration (mg/mL): | 0.031525 |  | 0.032622
|  | Desired Concentration (mg/mL): | 0.032
|  | Desired Weight as free base (mg): | 16
|  | Desired Weight as salt (mg): | 16
|  | Average Normalised Response: | 7769682.6199
|  | RSD: | 0.4502%
|  | n: | 6
Analysis Data | Determination of Content of Active Ingredient in the Sample
Label Claim: | Each tablet contains: Sulphamethoxazole B.P. 800 mg and Trimethoprim B.P. 160 mg.
Each Tablet contains | 160 | Trimethoprim BP
Average Tablet Content Weight (mg): | 1046.645
Initial Sample dilution Volume (mL): | 100 |  | Powder Weight (mg) | Injection | Response: | Determined Amt (mg) | % Assay
1st Dilution Sample transfer Volume (mL): | 5 | Assay Smp A | 209.14 | 1 | 7816681 | 161.1133 | 100.7%
1st Dilution Sample Final Volume (mL): | 50 |  |  | 2 | 7791006 | 160.5841 | 100.4%
2nd Dilution Sample Transfer Volume (mL): | 1 |  |  | 3 | 7805587 | 160.8846 | 100.6%
2nd Dilution Sample Final Volume (mL): | 1 |  |  | 4 |  | - | -
3rd Dilution Sample Transfer Volume (mL: | 1 | Assay Smp B | 207.94 | 1 | 7728828 | 160.2218 | 100.1%
3rd Dilution Sample Final Volume (mL): | 1 |  |  | 2 | 7696778 | 159.5574 | 99.72%
4th Dilution Sample Transfer Volume (mL): | 1 |  |  | 3 | 7710022 | 159.832 | 99.89%
4th Dilution Sample Final Volume (mL): | 1 |  |  | 4 |  | - | -
Sample Dilution Factor | 1000 | Assay Smp C | 206.52 | 1 | 7614783 | 158.943 | 99.34%
Desired Sample Weight (mg): | 209.329 |  |  | 2 | 7603718 | 158.7121 | 99.2%
If there are no serial dilutions, or only one dilution, enter 1 in all boxes not used. |  |  |  | 3 | 7604480 | 158.728 | 99.2%
|  |  |  | 4 |  | - | -
[5 empty] | Average: | 159.8418 | 99.9%
[5 empty] | RSD: | 0.577% | 0.577%
[5 empty] | n: | 9 | 9
Comment: | The content of | Trimethoprim BP |  | in the sample as a percentage of the stated label claim is |  | 99.9%
DISSOLUTION: | Determination of Active Ingredient Dissolved
Reference Substance: | Trimethoprim
Code: | T7 3
% age Purity: | 99.7
% Water content: | 0 | If correction for water content is not needed please enter 0
% Purity corrected for water: | 99.7
Mwt of compound in free base form: | 1 | Enter molecular mass of compound in free base form. If salt convertion is NOT needed, enter 1.
Mwt of compound in salt form: | 1 | Enter molecular mass of compound in salt form. If salt convertion is NOT needed, enter 1.
1 mg of salt is equivalent to | 1 | free base
Initial Standard dilution volume (mL): | 20 |  | Standard A |  | Standard B
1st Dilution Standard transfer Volume (mL: | 4 | Injection | Response: | Normalised Response: | Response: | Normalised Response: |  | Std Response Deviation
1st Dilution Standard Final Volume (mL): | 100 | 1 | 7620253 | 8594484.5571 | 7950833 | 8665859.5727
2nd Dilution Standard Transfer Volume (mL): | 1 | 2 | 7635196 | 8611337.9847 | 7944917 | 8659411.5408 |  | 0.83%
2nd Dilution Standard Final Volume (mL): | 1 | 3 | 7615983 | 8589668.6475 | 7961166 | 8677121.83
3rd Dilution Standard Volume (mL: | 1 | 4 |  | - |  | -
3rd Dilution Standard Final Volume (mL): | 1 | Average: | 7623810.6667 | 8598497.0631 | 7952305.3333 | 8667464.3145
4th Dilution Standard Transfer Volume (mL): | 1 | Amt of RS (mg): | 15.81 |  | 16.36
4th Dilution Standard Final Volume (mL): | 1 | Amt of RS as free base (mg): | 15.81 |  | 16.36
Standard Dilution Factor | 500 | Purity correction: | 15.7626 |  | 16.3109
If there are no serial dilutions, or only one dilution, enter 1 in all boxes not used. |  | Conc (mg/mL): | 0.031525 |  | 0.032622
|  | Desired Concentration (mg/mL): | 0.035556
|  | Desired Weight as free base (mg): | 17.7778
|  | Desired Weight as salt (mg): | 17.7778
|  | Average Normalised Peak Area: | 8632980.6888
|  | RSD: | 0.4502%
|  | n: | 6
Medium Volume (mL): | 900 | Capsule No. | Response: | Amt Released (mg): | %age Released:
1st Dilution Sample transfer Volume (mL: | 4 | 1 | 7504222 | 139.0801 | 86.93%
1st Dilution Sample Final Volume (mL): | 20 | 2 | 7599521 | 140.8463 | 88.03%
2nd Dilution Sample Transfer Volume (mL): | 1 | 3 | 7741015 | 143.4687 | 89.67%
2nd Dilution Sample Final Volume (mL): | 1 | 4 | 7764683 | 143.9073 | 89.94%
3rd Dilution Sample Transfer Volume (mL: | 1 | 5 | 7655576 | 141.8852 | 88.68%
3rd Dilution Sample Final Volume (mL): | 1 | 6 | 7858768 | 145.6511 | 91.03%
4th Dilution Sample Transfer Volume (mL): | 1
4th Dilution Sample Final Volume (mL): | 1 |  | Average: | 142.4731 | 89.05%
Sample Dilution Factor | 4500 |  | RSD: | 1.651% | 1.651%
If there are no serial dilutions, or only one dilution, enter 1 in all boxes not used. |  |  | n: | 6 | 6
Comment: | The amount of | Trimethoprim BP |  | dissolved as a percentage of the stated label claim is |  | 89.05%
| Name |  |  | Date |  | Signature
Analysed by:
Reviewed By:
5

## Sulphamethoxazole
National Quality Control Laboratory
Laboratory Data Calculation Spreadsheet
Please enter the required information in the cells highlighted in green
Analysis Report
Sample Name: | SULFRAN -DS TABLETS
Laboratory Ref No: | NDQB2016061167 | 29
Active Ingredient: | Sulfamethoxazole BP
Label Claim: | Each tablet contains: Sulphamethoxazole B.P. 800 mg and Trimethoprim B.P. 160 mg.
Date Analysis Started: | 2016-06-22
Date Analysis Completed: | 2016-07-12
Analysis Data
Reference Substance: | Sulphamethoxazole
Code: | S12 5
% age Purity: | 99.9
% Water content: | 0 | If correction for water content is not needed please enter 0
% Purity corrected for water: | 99.9
Mwt of compound in free base form: | 1 | Enter molecular mass of compound in free base form. If salt conversion is NOT needed, enter 1.
Mwt of compound in salt form: | 1 | Enter molecular mass of compound in salt form. If salt conversion is NOT needed, enter 1.
1 mg of salt is equivalent to | 1 | free base
Initial Standard dilution volume (mL): | 100 |  | Standard A |  | Standard B
1st Dilution Standard transfer Volume (mL: | 1 | Injection | Response: | Normalised Response: | Response: | Normalised Response: |  | Std Response Deviation
1st Dilution Standard Final Volume (mL): | 1 | 1 | 101237474 | 96455740.9283 | 97378930 | 95917743.0813
2nd Dilution Standard Transfer Volume (mL): | 1 | 2 | 101406841 | 96617108.2445 | 97223561 | 95764705.4188 |  | 0.6196%
2nd Dilution Standard Final Volume (mL): | 1 | 3 | 101169483 | 96390961.3361 | 97388496 | 95927165.5419
3rd Dilution Standard Volume (mL: | 1 | 4 |  | - |  | -
3rd Dilution Standard Final Volume (mL): | 1 | Average: | 101271266 | 96487936.8363 | 97330329 | 95869871.3474
4th Dilution Standard Transfer Volume (mL): | 1 | Mass of RS (mg): | 16.81 |  | 16.26
4th Dilution Standard Final Volume (mL): | 1 | Mass of WRS as free base (mg): | 16.81 |  | 16.26
Standard Dilution Factor | 100 | Purity correction (mg): | 16.7932 |  | 16.2437
If there are no serial dilutions, or only one dilution, enter 1 in all boxes not used. |  | Concentration (mg/mL): | 0.16793 |  | 0.16244
|  | Desired Concentration (mg/mL): | 0.16
|  | Desired Weight as free base (mg): | 16
|  | Desired Weight as salt (mg): | 16
|  | Average Normalised Response: | 96178904.0918
|  | RSD: | 0.3652%
|  | n: | 6
Analysis Data | Determination of Content of Active Ingredient in the Sample
Label Claim: | Each tablet contains: Sulphamethoxazole B.P. 800 mg and Trimethoprim B.P. 160 mg.
Each Tablet contains | 800 | Sulfamethoxazole BP
Average Tablet Content Weight (mg): | 1046.645
Initial Sample dilution Volume (mL): | 100 |  | Powder Weight (mg) | Injection | Response: | Determined Amt (mg) | % Assay
1st Dilution Sample transfer Volume (mL): | 5 | Assay Smp A | 209.14 | 1 | 98574138 | 820.6641 | 102.6%
1st Dilution Sample Final Volume (mL): | 50 |  |  | 2 | 98445699 | 819.5948 | 102.4%
2nd Dilution Sample Transfer Volume (mL): | 1 |  |  | 3 | 98703716 | 821.7429 | 102.7%
2nd Dilution Sample Final Volume (mL): | 1 |  |  | 4 |  | - | -
3rd Dilution Sample Transfer Volume (mL: | 1 | Assay Smp B | 207.94 | 1 | 97624376 | 817.4474 | 102.2%
3rd Dilution Sample Final Volume (mL): | 1 |  |  | 2 | 97340692 | 815.072 | 101.9%
4th Dilution Sample Transfer Volume (mL): | 1 |  |  | 3 | 97720724 | 818.2541 | 102.3%
4th Dilution Sample Final Volume (mL): | 1 |  |  | 4 |  | - | -
Sample Dilution Factor | 1000 | Assay Smp C | 206.52 | 1 | 96603125 | 814.4579 | 101.8%
Desired Sample Weight (mg): | 209.329 |  |  | 2 | 96553112 | 814.0362 | 101.8%
If there are no serial dilutions, or only one dilution, enter 1 in all boxes not used. |  |  |  | 3 | 96541922 | 813.9419 | 101.7%
|  |  |  | 4 |  | - | -
[5 empty] | Average: | 817.2457 | 102.2%
[5 empty] | RSD: | 0.3676% | 0.3676%
[5 empty] | n: | 9 | 9
Comment: | The content of | Sulfamethoxazole BP |  | in the sample as a percentage of the stated label claim is |  | 102.2%
DISSOLUTION: | Determination of Active Ingredient Dissolved
Reference Substance: | Sulphamethoxazole
Code: | S12 5
% age Purity: | 99.9
% Water content: | 0 | If correction for water content is not needed please enter 0
% Purity corrected for water: | 99.9
Mwt of compound in free base form: | 1 | Enter molecular mass of compound in free base form. If salt convertion is NOT needed, enter 1.
Mwt of compound in salt form: | 1 | Enter molecular mass of compound in salt form. If salt convertion is NOT needed, enter 1.
1 mg of salt is equivalent to | 1 | free base
Initial Standard dilution volume (mL): | 100 |  | Standard A |  | Standard B
1st Dilution Standard transfer Volume (mL: | 1 | Injection | Response: | Normalised Response: | Response: | Normalised Response: |  | Std Response Deviation
1st Dilution Standard Final Volume (mL): | 1 | 1 | 101237474 | 107173045.4759 | 97378930 | 106575270.0904
2nd Dilution Standard Transfer Volume (mL): | 1 | 2 | 101406841 | 107352342.4939 | 97223561 | 106405228.2431 |  | 0.6196%
2nd Dilution Standard Final Volume (mL): | 1 | 3 | 101169483 | 107101068.1512 | 97388496 | 106585739.491
3rd Dilution Standard Volume (mL: | 1 | 4 |  | - |  | -
3rd Dilution Standard Final Volume (mL): | 1 | Average: | 101271266 | 107208818.707 | 97330329 | 106522079.2748
4th Dilution Standard Transfer Volume (mL): | 1 | Amt of RS (mg): | 16.81 |  | 16.26
4th Dilution Standard Final Volume (mL): | 1 | Amt of RS as free base (mg): | 16.81 |  | 16.26
Standard Dilution Factor | 100 | Purity correction: | 16.7932 |  | 16.2437
If there are no serial dilutions, or only one dilution, enter 1 in all boxes not used. |  | Conc (mg/mL): | 0.16793 |  | 0.16244
|  | Desired Concentration (mg/mL): | 0.17778
|  | Desired Weight as free base (mg): | 17.7778
|  | Desired Weight as salt (mg): | 17.7778
|  | Average Normalised Peak Area: | 106865448.9909
|  | RSD: | 0.3652%
|  | n: | 6
Medium Volume (mL): | 900 | Capsule No. | Response: | Amt Released (mg): | %age Released:
1st Dilution Sample transfer Volume (mL: | 5 | 1 | 94281667 | 705.7972 | 88.22%
1st Dilution Sample Final Volume (mL): | 25 | 2 | 96296904 | 720.8834 | 90.11%
2nd Dilution Sample Transfer Volume (mL): | 1 | 3 | 98031126 | 733.8658 | 91.73%
2nd Dilution Sample Final Volume (mL): | 1 | 4 | 98797594 | 739.6036 | 92.45%
3rd Dilution Sample Transfer Volume (mL: | 1 | 5 | 96874240 | 725.2053 | 90.65%
3rd Dilution Sample Final Volume (mL): | 1 | 6 | 98993582 | 741.0708 | 92.63%
4th Dilution Sample Transfer Volume (mL): | 1
4th Dilution Sample Final Volume (mL): | 1 |  | Average: | 727.7377 | 90.97%
Sample Dilution Factor | 4500 |  | RSD: | 1.834% | 1.834%
If there are no serial dilutions, or only one dilution, enter 1 in all boxes not used. |  |  | n: | 6 | 6
Comment: | The amount of | Sulfamethoxazole BP |  | dissolved as a percentage of the stated label claim is |  | 90.97%
| Name |  |  | Date |  | Signature
Analysed by:
Reviewed By:
5