## SST
HPLC System Suitability Report
Analysis Data | Assay
Sample(s) | TRIAXONE 2G
Reference Substance: | Ceftriaxone Sodium
% age Purity: | 83.292
Weight (mg): | 27.48
Standard Conc (mg/mL):
Injection Number | Peak Areas | Theoretical Plates (USP) | Tailing Factor (Assym) | Retention Times (min)
1 | 14129981 | 4672.9 | 1.2 | 3.2
2 | 14246306 | 4677 | 1.2 | 3.2
3 | 14336612 | 4696.8 | 1.2 | 3.2
4 | 14229278 | 4732.8 | 1.2 | 3.2
5 | 14066753 | 4736 | 1.1 | 3.2
6 | 13962227 | 4751.2 | 1.2 | 3.2
Averages: | 14161859.5 | 4711.1167 | 1.1833 | 3.2
RSD: | 0.9585%
n: | 6
Summary: | The RSD of the peak areas for six replicate injections of SST Std is less than 2.0%.
The number of Theoretical Plates (USP) for all peaks is greater than 2000
The Assymetry of all peaks were below 2.0
Analysis Data | Dissolution
Reference Substance:
% age Purity:
Weight (mg):
Standard Conc (mg/mL):
Injection Number | Peak Areas | Theoretical Plates (USP) | Tailing Factor (Assym) | Retention Times (min)
1
2
3
4
5
6
Averages: | #DIV/0! | #DIV/0! | #DIV/0! | #DIV/0!
RSD: | #DIV/0!
n: | 0
Summary: | The RSD of the peak areas for six replicate injections of SST Std is less than 2.0%.
The number of Theoretical Plates (USP) for all peaks is greater than 2000
The Assymetry of all peaks were below 2.0
| Name |  |  | Date | Signature
Analysed by:
Reviewed By:

## Ceftriaxone
National Quality Control Laboratory
Laboratory Data Calculation Spreadsheet
Please enter the required information in the cells highlighted in green
Analysis Report
Sample Name: | TRIXONE 1
Laboratory Ref No: | NDQB2016061174 | 8
Active Ingredient: | Ceftriaxone 1G (As Ceftriaxone Sodium)
Label Claim: | Each vial contains Ceftriaxone 1g
Date Analysis Started: | 2016-06-14 08:20:03
Date Analysis Completed:
Analysis Data
Reference Substance: | Ceftriaxone sodium
Code: | C2-10
% age Purity: | 83.292
% Water content: | 0 | If correction for water content is NOT needed, enter 0
% Purity corrected for water: | 83.292
Mwt of compound in free base form: | 554.58 | Enter molecular mass of compound in free base form. If salt conversion is NOT needed, enter 1.
Mwt of compound in salt form: | 576.56 | Enter molecular mass of compound in salt form. If salt conversion is NOT needed, enter 1.
1 mg of salt is equivalent to | 0.96188 | free base
Initial Standard dilution (mL): | 20 |  | Standard A |  | Standard B
1st Dilution Standard transfer Volume (mL: | 4 | Injection | Response: | Normalised Response: | Response: | Normalised Response:
1st Dilution Standard Final Volume (mL): | 25 | 1 | 14066115 | 16353423.214 | 14741140 | 16739071.5709
2nd Dilution Standard Transfer Volume (mL): | 1 | 2 | 14185057 | 16491706.5185 | 14868800 | 16884033.8924
2nd Dilution Standard Final Volume (mL): | 1 | 3 | 14266619 | 16586531.4154 | 14741310 | 16739264.6117
3rd Dilution Standard Volume (mL: | 1 | 4 |  | - |  | -
3rd Dilution Standard Final Volume (mL): | 1 | Average: | 14172597 | 16477220.3826 | 14783750 | 16787456.6917
4th Dilution Standard Transfer Volume (mL): | 1 | Amt of RS (mg): | 26.84 |  | 27.48
4th Dilution Standard Final Volume (mL): | 1 | Amt of RS as free base (mg): | 25.8168 |  | 26.4324
Standard Dilution Factor | 125 | Purity correction (mg): | 21.5033 |  | 22.0161
If there are no serial dilutions, or only one dilution, enter 1 in all boxes not used. |  | Concentration (mg/mL): | 0.17203 |  | 0.17613
|  | Desired Concetration (mg/mL): | 0.2
|  | Desired Weight as free base (mg): | 25
|  | Desired Weight as salt (mg): | 25.9908
|  | Average Normalised Response: | 16632338.5372
|  | RSD: | 1.159%
|  | n: | 6
Analysis Data | Determination of Content of Active Ingredient in the Sample
Label Claim: | Each vial contains Ceftriaxone 1g
Each Vial contains | 1000 | Ceftriaxone 1G (As Ceftriaxone Sodium)
Average Vial Content Weight (mg): | 1159.0175
Initial Sample dilution (mL): | 50 |  | Sample Weight (mg) | Injection | Response: | Determined Amt (mg) | % Assay
1st Dilution Sample transfer Volume (mL: | 5 | Assay Smp A | 114.21 | 1 |  | - | -
1st Dilution Sample Final Volume (mL): | 50 |  |  | 2 | 16509373 | 1007.31 | 100.7%
2nd Dilution Sample Transfer Volume (mL): | 1 |  |  | 3 | 16903448 | 1031.3542 | 103.1%
2nd Dilution Sample Final Volume (mL): | 1 |  |  | 4 |  | - | -
3rd Dilution Sample Transfer Volume (mL: | 1 | Assay Smp B | 115.21 | 1 | 17422159 | 1053.7764 | 105.4%
3rd Dilution Sample Final Volume (mL): | 1 |  |  | 2 |  | - | -
4th Dilution Sample Transfer Volume (mL): | 1 |  |  | 3 | 17601820 | 1064.6432 | 106.5%
4th Dilution Sample Final Volume (mL): | 1 |  |  | 4 |  | - | -
Sample Dilution Factor | 500 | Assay Smp C | 113.83 | 1 | 17211587 | 1053.6609 | 105.4%
Desired Sample Weight (mg): | 115.9017 |  |  | 2 | 17139931 | 1049.2742 | 104.9%
If there are no serial dilutions, or only one dilution, enter 1 in all boxes not used. |  |  |  | 3 | 16782702 | 1027.4054 | 102.7%
|  |  |  | 4 |  | - | -
[6 empty] | Average: | 104.1%
[6 empty] | RSD: | 1.907%
[6 empty] | n: | 7
Comment: | The content of | Ceftriaxone 1G (As Ceftriaxone Sodium) |  | in the sample as a percentage of the stated label claim is |  | 104.1%
| Name |  |  | Date |  | Signature
Analysed by:
Reviewed By:
5

## Uniformity
Please enter the required information in the cells highlighted in green
Uniformity of Weight Test Report
Sample Name: |  | TRIAXONE 2G
Laboratory Ref No: |  | NDQD2016061175
Active Ingredient: |  | Ceftriaxone 2G (As Ceftriaxone Sodium)
Label Claim: |  | Each vial contains Ceftriaxone 2g
Date Analysis Started: |  | 2016-06-14 08:20:03
Date Analysis Completed: |  | 2016-07-01 09:31:02
Analysis Data |  | Uniformity of weight
Capsule No. | Intact Capsule (mg) | Empty Shell (mg) | Capsule Content (mg) | % Deviation
1 | 23414.64 | 22259.45 | 1155.19 | -0.3302%
2 | 23334.21 | 22169.01 | 1165.2 | 0.5334%
3 | 22828.97 | 21653.93 | 1175.04 | 1.382%
4 | 23775.02 | 22610.33 | 1164.69 | 0.4894%
5 | 22869.33 | 21724.89 | 1144.44 | -1.258%
6 | 24146.58 | 23068.67 | 1077.91 | -6.998%
7 | 23751.1 | 22595.18 | 1155.92 | -0.2673%
8 | 22787 | 21609.23 | 1177.77 | 1.618%
9 | 22566.26 | 21415.23 | 1151.03 | -0.6892%
10 | 22846.51 | 21676.21 | 1170.3 | 0.9735%
11 | 23144.19 | 21971.99 | 1172.2 | 1.137%
12 | 22731.23 | 21576.78 | 1154.45 | -0.3941%
13 | 22660.1 | 21497.61 | 1162.49 | 0.2996%
14 | 24090.36 | 22922.99 | 1167.37 | 0.7207%
15 | 22635.89 | 21489.97 | 1145.92 | -1.13%
16 | 22583.66 | 21420.72 | 1162.94 | 0.3384%
17 | 22862.52 | 21707.5 | 1155.02 | -0.3449%
18 | 23159.38 | 21971.88 | 1187.5 | 2.457%
19 | 23132.27 | 21974.61 | 1157.66 | -0.1171%
20 | 24172.4 | 22995.09 | 1177.31 | 1.578%
Total | 463491.62 | 440311.27 | 23180.35
Average | 23174.581 | 22015.5635 | 1159.0175
| Average | % Deviation from mean
| 1159.0175 | -7.5% | 1072.0912
|  | 7.5% | 1245.9438
| Name |  |  | Date | Signature
Analysed by:
Reviewed By: