## Powder
MICOBIOLOGY NO. | BIOL/002/2016 | DATE RECEIVED | 2016-06-21 14:30:35
Analysis Report | Ceftriaxone Sodium Microbial Assay
Sample Name: | CEFTRIAXONE SANDOZ 1G
Lab Ref No: | NDQB2016061174
Active Ingredient: | Ceftriaxone Sodium
Label Claim: | Each ml contains mg of Each vial contains: Ceftriaxone Sodium equivalent to ceftriaxozone 1000mg
Date Test Set: | 18/8/2016
Date of Results: | 2016-09-19
Analysis Data: | Bacterial Endotoxin (LAL) Test
Lysate Sensitivity, λ (Lowest conc of std used): | 0.005 | EU/mL
Sample Endotoxin Limit (E.L): | 0.2 | EU/mg
Sample reconstitution vol: | 5 | mL
Conc of sample solution, C (Potency): | 1000
Maximum Valid Dilution (MVD) = E.L x C | 8000
λ
Standard Information: |  | Standard Calibration Curve
Control Standard Endotoxin: | 14000 EU / vial | Regression ( R ) |  | Regression Coefficient (R2)
Reconstitution vol: | 7.0mL | -0.994 |  | 0.98804
Standard stock Concentration (EU/mL) | 2000
STANDARD DILUTIONS
Desired Standard Concetration (EU/ µL) | Initial Concentration (EU/mL) | Sample vol Pipetted (µL) | Total Vol1 (µL) | pipette2 (µL) | Total Vol2 (µL)
5 | 2000 | 100 | 2000 | 100 | 2000
0.5 | 5 | 300 | 3000
0.05 | 0.5 | 200 | 2000
0.005 | 0.05 | 200 | 2000
SAMPLE DILUTION
Sample vol Pipetted (µL) | Total Vol1 (µL) | pipette2 (µL) | Total Vol2 (µL) | pipette3 (µL) | Total Vol3 (µL)
50 | 4000 | 50 | 4000
STD Volume (µl): | 50
LAL Reagent Volume (µl): | 50
Analysis Data: | Determination of Endotoxin content in sample
Y - Ordinate (B) | 6.21
Gradient of Standard Curve (A) | -0.143
Standard curve formula: Log (Y) = A*Log (X) + B
Sample Information | Sample Volume (µL) | Sample Δt at onset OD (Y) | Log Y | Log X | Antilog X (Endotoxin Conc)
C3 | 50 | 4511 | 8.4143 | -15.4145 | 2.021e-07
C4 | 50 | 4052 | 8.307 | -14.6641 | 4.2802e-07
|  |  | Average |  | 3.1506e-07
|  |  |  | Coefficient of Variance (RSD) : | 7.581%
|  |  | Replicates (n): |  | 2
|  |  |  | Dilution Factor : | 6400
|  |  |  | Endotoxin Concentration of Sample Solution (EU/mL) : | 0.0020164
Comment: |  | The endotoxin concentration in the sample is : | 1.0082e-05 |  | EU/mg
Analysed by: |  | Checked by |  |  | Approved By :
Francis |  | Head, BAU |  |  | Director

## Diluent
MICOBIOLOGY NO. | BIOL/002/2016 | DATE RECEIVED | 2016-06-21 14:30:35
Analysis Report | Ceftriaxone Sodium Microbial Assay
Sample Name: | CEFTRIAXONE SANDOZ 1G
Lab Ref No: | NDQB2016061174
Active Ingredient: | Ceftriaxone Sodium
Label Claim: | Each ml contains mg of Each vial contains: Ceftriaxone Sodium equivalent to ceftriaxozone 1000mg
Date Test Set: | 18/8/2016
Date of Results: | 2016-09-19
Analysis Data: | Bacterial Endotoxin (LAL) Test
Lysate Sensitivity, λ (Lowest conc of std used): | 0.005 | EU/mL
Sample Endotoxin Limit (E.L): | 0.25 | EU/ml
Maximum Valid Dilution (MVD) = E.L x C | 50
λ
Standard Information: |  | Standard Calibration Curve
Control Standard Endotoxin: | 14000 EU / vial | Regression ( R ) |  | Regression Coefficient (R2)
Reconstitution vol: | 7.0mL | -0.994 |  | 0.98804
Standard stock Concentration (EU/mL) | 2000
STANDARD DILUTIONS
Desired Standard Concetration (EU/ µL) | Initial Concentration (EU/mL) | Sample vol Pipetted (µL) | Total Vol1 (µL) | pipette2 (µL) | Total Vol2 (µL)
5 | 2000 | 100 | 2000 | 100 | 2000
0.5 | 5 | 300 | 3000
0.05 | 0.5 | 200 | 2000
0.005 | 0.05 | 200 | 2000
SAMPLE DILUTION
Sample vol Pipetted (µL) | Total Vol1 (µL) | pipette2 (µL) | Total Vol2 (µL) | pipette3 (µL) | Total Vol3 (µL)
100 | 3000 | 50 | 50
STD Volume (µl): | 50
LAL Reagent Volume (µl): | 50
Analysis Data: | Determination of Endotoxin content in sample
Y - Ordinate (B) | 6.21
Gradient of Standard Curve (A) | -0.143
Standard curve formula: Log (Y) = A*Log (X) + B
Sample Information | Sample Volume (µL) | Sample Δt at onset OD (Y) | Log Y | Log X | Antilog X (Endotoxin Conc)
D3 | 50 | 5188 | 8.5541 | -16.3923 | 7.6015e-08
D4 | 50 | 4957 | 8.5086 | -16.0738 | 1.0453e-07
|  |  | Average |  | 9.0271e-08
|  |  |  | Coefficient of Variance (RSD) : | 3.22%
|  |  | Replicates (n): |  | 2
|  |  |  | Dilution Factor : | 30
|  |  |  | Endotoxin Concentration of Sample Solution (EU/mL) : | 2.7081e-06
Comment: |  | The endotoxin concentration in the sample is : | 2.7081e-06 |  | EU/ml
Analysed by: |  | Checked by |  |  | Approved By :
Francis |  | Head, BAU |  |  | Director