## SST (2)
HPLC System Suitability Report
Analysis Data | Assay
Sample(s) | NEVIRAPINE TABLETS USP 200MG
Reference Substance: | NDQB2016061154
% age Purity: | 98.8
Weight (mg): | 17.28
Standard Conc (mg/mL): | 0.020736
2016-06-09 11:05:09
Injection Number | Peak Areas | Theoretical Plates (USP) | Tailing Factor (Assym) | Retention Times (min)
1 | 304835723 | 5553.89 | 1.01 | 8.43
2 | 307683796 | 5515.43 | 1.02 | 8.43
3 | 307124602 | 5497.34 | 1.02 | 8.43
4 | 308078838 | 5447.13 | 1.02 | 8.43
5 | 305968606 | 5440.37 | 1.01 | 8.43
6 | 305534025 | 5406.43 | 1.01 | 8.43
Averages: | 306537598.3333 | 5476.765 | 1.015 | 8.43
RSD: | 0.4193%
n: | 6
Summary: | The RSD of the peak areas for six replicate injections of SST Std is less than 2.0%.
The number of Theoretical Plates (USP) for all peaks is greater than 2000
The Assymetry of all peaks were below 2.0
Analysis Data | Dissolution
Reference Substance: | NDQB2016061154
% age Purity: | 98.8
Weight (mg): | 24.01
Standard Conc (mg/mL): | 0.014406
Injection Number | Peak Areas | Theoretical Plates (USP) | Tailing Factor (Assym) | Retention Times (min)
1 | 147285746 | 9906.44 | 1.04 | 16.37
2 | 147742870 | 9940.47 | 1.03 | 16.37
3 | 147669031 | 9972.47 | 1.04 | 16.37
4 | 147769246 | 9925.87 | 1.04 | 16.37
5 | 147849904 | 9997.75 | 1.04 | 16.37
6 | 148693864 | 9951.1 | 1.04 | 16.37
Averages: | 147835110.1667 | 9949.0167 | 1.0383 | 16.37
RSD: | 0.3144%
n: | 6
Summary: | The RSD of the peak areas for six replicate injections of SST Std is less than 2.0%.
The number of Theoretical Plates (USP) for all peaks is greater than 2000
The Assymetry of all peaks were below 2.0
| Name |  |  | Date | Signature
Analysed by:
Reviewed By:

## Nevirapine
National Quality Control Laboratory
Laboratory Data Calculation Spreadsheet
Please enter the required information in the cells highlighted in green
Analysis Report
Sample Name: | NEVIRAPINE TABLETS USP 200MG
Laboratory Ref No: | NDQB2016061155 | 29
Active Ingredient: | Nevirapine USP
Label Claim: | Each tablet contains: 200 mg of Nevirapine USP.
Date Analysis Started: | 2016-07-01 11:05
Date Analysis Completed: | 2016-07-05
Analysis Data
Reference Substance: | NEVIRAPINE
Code: | N1-4
% age Purity: | 98.8
% Water content: | 0 | If correction for water content is not needed please enter 0
% Purity corrected for water: | 98.8
Mwt of compound in free base form: | 1 | Enter molecular mass of compound in free base form. If salt conversion is NOT needed, enter 1.
Mwt of compound in salt form: | 1 | Enter molecular mass of compound in salt form. If salt conversion is NOT needed, enter 1.
1 mg of salt is equivalent to | 1 | free base
Initial Standard dilution volume (mL): | 50 |  | Standard A |  | Standard B
1st Dilution Standard transfer Volume (mL: | 3 | Injection | Response: | Normalised Response: | Response: | Normalised Response: |  | Std Response Deviation
1st Dilution Standard Final Volume (mL): | 50 | 1 | 258682813 | 316030211.368 | 342772214 | 303434997.9632
2nd Dilution Standard Transfer Volume (mL): | 1 | 2 | 258394414 | 315677877.1875 | 345416620 | 305775926.7097 |  | 4.759%
2nd Dilution Standard Final Volume (mL): | 1 | 3 | 257952050 | 315137445.5029 | 344524958 | 304986593.6012
3rd Dilution Standard Volume (mL: | 1 | 4 |  | - |  | -
3rd Dilution Standard Final Volume (mL): | 1 | Average: | 258343092.3333 | 315615178.0195 | 344237930.6667 | 304732506.0914
4th Dilution Standard Transfer Volume (mL): | 1 | Mass of RS (mg): | 17.26 |  | 23.82
4th Dilution Standard Final Volume (mL): | 1 | Mass of WRS as free base (mg): | 17.26 |  | 23.82
Standard Dilution Factor | 833.3333 | Purity correction (mg): | 17.0529 |  | 23.5342
If there are no serial dilutions, or only one dilution, enter 1 in all boxes not used. |  | Concentration (mg/mL): | 0.020463 |  | 0.028241
|  | Desired Concentration (mg/mL): | 0.025
|  | Desired Weight as free base (mg): | 20.8333
|  | Desired Weight as salt (mg): | 20.8333
|  | Average Normalised Response: | 310173842.0554
|  | RSD: | 1.939%
|  | n: | 6
Analysis Data | Determination of Content of Active Ingredient in the Sample
Label Claim: | Each tablet contains: 200 mg of Nevirapine USP.
Each Tablet contains | 200 | Nevirapine USP
Average Tablet Content Weight (mg): | 796.5375
Initial Sample dilution Volume (mL): | 250 |  | Powder Weight (mg) | Injection | Response: | Determined Amt (mg) | % Assay
1st Dilution Sample transfer Volume (mL): | 3 | Assay Smp A | 777.41 | 1 | 285293637 | 196.3368 | 98.17%
1st Dilution Sample Final Volume (mL): | 100 |  |  | 2 | 286042680 | 196.8523 | 98.43%
2nd Dilution Sample Transfer Volume (mL): | 1 |  |  | 3 | 283611776 | 195.1794 | 97.59%
2nd Dilution Sample Final Volume (mL): | 1 |  |  | 4 |  | - | -
3rd Dilution Sample Transfer Volume (mL: | 1 | Assay Smp B | 734.41 | 1 | 275260108 | 200.5231 | 100.3%
3rd Dilution Sample Final Volume (mL): | 1 |  |  | 2 | 275719826 | 200.858 | 100.4%
4th Dilution Sample Transfer Volume (mL): | 1 |  |  | 3 | 276356715 | 201.322 | 100.7%
4th Dilution Sample Final Volume (mL): | 1 |  |  | 4 |  | - | -
Sample Dilution Factor | 8333.3333 | Assay Smp C | 826.53 | 1 | 304568854 | 197.1454 | 98.57%
Desired Sample Weight (mg): | 829.7266 |  |  | 2 | 308067644 | 199.4102 | 99.71%
If there are no serial dilutions, or only one dilution, enter 1 in all boxes not used. |  |  |  | 3 | 304367087 | 197.0148 | 98.51%
|  |  |  | 4 |  | - | -
[5 empty] | Average: | 198.2936 | 99.15%
[5 empty] | RSD: | 1.135% | 1.135%
[5 empty] | n: | 9 | 9
Comment: | The content of | Nevirapine USP |  | in the sample as a percentage of the stated label claim is |  | 99.15%
DISSOLUTION: | Determination of Active Ingredient Dissolved
Reference Substance: | NEVIRAPINE
Code: | N1-4
% age Purity: | 98.8
% Water content: | 0 | If correction for water content is not needed please enter 0
% Purity corrected for water: | 98.8
Mwt of compound in free base form: | 1 | Enter molecular mass of compound in free base form. If salt convertion is NOT needed, enter 1.
Mwt of compound in salt form: | 1 | Enter molecular mass of compound in salt form. If salt convertion is NOT needed, enter 1.
1 mg of salt is equivalent to | 1 | free base
Initial Standard dilution volume (mL): | 50 |  | Standard A |  | Standard B
1st Dilution Standard transfer Volume (mL: | 3 | Injection | Response: | Normalised Response: | Response: | Normalised Response: |  | Std Response Deviation
1st Dilution Standard Final Volume (mL): | 100 | 1 | 205404994 | 192419632.0959 | 172921579 | 189540655.2882
2nd Dilution Standard Transfer Volume (mL): | 1 | 2 | 199911539 | 187273464.1792 | 174390871 | 191151157.4019 |  | 0.6858%
2nd Dilution Standard Final Volume (mL): | 1 | 3 | 199752654 | 187124623.6245 | 173955563 | 190674012.999
3rd Dilution Standard Volume (mL: | 1 | 4 |  | - |  | -
3rd Dilution Standard Final Volume (mL): | 1 | Average: | 201689729 | 188939239.9666 | 173756004.3333 | 190455275.2297
4th Dilution Standard Transfer Volume (mL): | 1 | Amt of RS (mg): | 24.01 |  | 20.52
4th Dilution Standard Final Volume (mL): | 1 | Amt of RS as free base (mg): | 24.01 |  | 20.52
Standard Dilution Factor | 1666.6667 | Purity correction: | 23.7219 |  | 20.2738
If there are no serial dilutions, or only one dilution, enter 1 in all boxes not used. |  | Conc (mg/mL): | 0.014233 |  | 0.012164
|  | Desired Concentration (mg/mL): | 0.013333
|  | Desired Weight as free base (mg): | 22.2222
|  | Desired Weight as salt (mg): | 22.2222
|  | Average Normalised Peak Area: | 189697257.5981
|  | RSD: | 1.131%
|  | n: | 6
Medium Volume (mL): | 900 | Capsule No. | Response: | Amt Released (mg): | %age Released:
1st Dilution Sample transfer Volume (mL: | 3 | 1 | 166323122 | 175.3564 | 87.68%
1st Dilution Sample Final Volume (mL): | 50 | 2 | 162332395 | 171.1489 | 85.57%
2nd Dilution Sample Transfer Volume (mL): | 1 | 3 | 158243012 | 166.8374 | 83.42%
2nd Dilution Sample Final Volume (mL): | 1 | 4 | 163453820 | 172.3312 | 86.17%
3rd Dilution Sample Transfer Volume (mL: | 1 | 5 | 178433925 | 188.1249 | 94.06%
3rd Dilution Sample Final Volume (mL): | 1 | 6 | 163521087 | 172.4022 | 86.2%
4th Dilution Sample Transfer Volume (mL): | 1
4th Dilution Sample Final Volume (mL): | 1 |  | Average: | 174.3668 | 87.18%
Sample Dilution Factor | 15000 |  | RSD: | 4.178% | 4.178%
If there are no serial dilutions, or only one dilution, enter 1 in all boxes not used. |  |  | n: | 6 | 6
Comment: | The amount of | Nevirapine USP |  | dissolved as a percentage of the stated label claim is |  | 87.18%
| Name |  |  | Date |  | Signature
Analysed by:
Reviewed By:
5

## Uniformity
Please enter the required information in the cells highlighted in green
Uniformity of Weight Test Report
Sample Name: |  | NEVIRAPINE TABLETS USP 200MG
Laboratory Ref No: |  | NDQB2016061182
Active Ingredient: |  | Nevirapine USP
Label Claim: |  | Each tablet contains: 200 mg of Nevirapine USP.
Date Analysis Started: |  | 2016-06-20 10:28:14
Date Analysis Completed: |  | #REF!
Analysis Data |  | Uniformity of weight
|  | Tablet weight (mg) | % Deviation
|  | 801.48 | 0.06392%
|  | 794.58 | -0.7975%
|  | 809.5 | 1.065%
|  | 790.3 | -1.332%
|  | 786.35 | -1.825%
|  | 798.91 | -0.2569%
|  | 821.25 | 2.532%
|  | 788.35 | -1.575%
|  | 801.42 | 0.05643%
|  | 775.58 | -3.17%
|  | 808.89 | 0.9891%
|  | 786.96 | -1.749%
|  | 793.7 | -0.9074%
|  | 805.75 | 0.597%
|  | 801.33 | 0.0452%
|  | 818.65 | 2.208%
|  | 799.25 | -0.2145%
|  | 823.94 | 2.868%
|  | 811.68 | 1.337%
|  | 801.49 | 0.06517%
| Total | 16019.36
| Average | 800.968
| Average | % Deviation from mean
| 800.968 | -5% | 760.9196
|  | 5% | 841.0164
| Name |  | Date | Signature
Analysed by:
Reviewed By: