## SST
HPLC System Suitability Report
Analysis Data | Assay
Sample(s) | SULFRAN DS TABLETS
Reference Substance: | Sulphamethoxazole
% age Purity: | 99.9
Weight (mg): | 20.78
Standard Conc (mg/mL): | 0.16624
Injection Number | Peak Areas | Theoretical Plates (USP) | Tailing Factor (Assym) | Retention Times (min)
1 | 155838255 | 9586.2 | 0.9 | 8.6
2 | 155960986 | 9642.9 | 0.9 | 8.6
3 | 156079323 | 9517.2 | 0.9 | 8.6
4 | 156157524 | 9587.2 | 0.9 | 8.6
5 | 156615552 | 9541.6 | 0.9 | 8.6
6 | 156625475 | 9578.4 | 0.9 | 8.6
Averages: | 156212852.5 | 9575.5833 | 0.9 | 8.6
RSD: | 0.2137%
n: | 6
Summary: | The RSD of the peak areas for six replicate injections of SST Std is less than 2.0%.
The number of Theoretical Plates (USP) for all peaks is greater than 2000
The Assymetry of all peaks were below 2.0
Analysis Data
Reference Substance: | Trimethoprim
% age Purity: | 99.7
Weight (mg): | 20.56
Standard Conc (mg/mL): | 0.032896
Injection Number | Peak Areas | Theoretical Plates (USP) | Tailing Factor (Assym) | Retention Times (min)
1 | 11621711 | 6782 | 1.3 | 4.7
2 | 11578992 | 6722.8 | 1.3 | 4.7
3 | 11553209 | 6632.9 | 1.3 | 4.7
4 | 11514522 | 6667.4 | 1.3 | 4.7
5 | 11516164 | 6664.8 | 1.3 | 4.8
6 | 11504785 | 6685.7 | 1.3 | 4.8
Averages: | 11548230.5 | 6692.6 | 1.3 | 4.7333
RSD: | 0.3954%
n: | 6
Summary: | The RSD of the peak areas for six replicate injections of SST Std is less than 2.0%.
The number of Theoretical Plates (USP) for all peaks is greater than 2000
The Assymetry of all peaks were below 2.0
| Name |  |  | Date | Signature
Analysed by:
Reviewed By:

## Uniformity
Please enter the required information in the cells highlighted in green
Uniformity of Weight Test Report
Sample Name: |  | SULFRAN - DS TABLETS
Laboratory Ref No: |  | NDQB2016061231
Active Ingredient: |  | Sulfamethoxazole BP & Trimethoprim BP
Label Claim: |  | Each tablet contains: Sulphamethoxazole B.P. 800 mg and Trimethoprim B.P. 160 mg.
Date Analysis Started: |  | 2016-06-29 08:11:39
Date Analysis Completed: |  | #REF!
Analysis Data |  | Uniformity of weight
|  | Tablet weight (mg) | % Deviation
|  | 1043.12 | 0.133%
|  | 1044.14 | 0.2309%
|  | 1043.84 | 0.2021%
|  | 1035.11 | -0.636%
|  | 1044.52 | 0.2673%
|  | 1038.88 | -0.2741%
|  | 1042.09 | 0.03408%
|  | 1036.44 | -0.5083%
|  | 1044.67 | 0.2817%
|  | 1041.53 | -0.01968%
|  | 1025.28 | -1.58%
|  | 1044.83 | 0.2971%
|  | 1044.64 | 0.2789%
|  | 1039.32 | -0.2318%
|  | 1041.61 | -0.012%
|  | 1039.89 | -0.1771%
|  | 1052.44 | 1.028%
|  | 1051.46 | 0.9335%
|  | 1041.06 | -0.0648%
|  | 1039.83 | -0.1829%
| Total | 20834.7
| Average | 1041.735
| Average | % Deviation from mean
| 1041.735 | -5% | 989.6482
|  | 5% | 1093.8217
| Name |  | Date | Signature
Analysed by:
Reviewed By:

## Sulfamethoxazole
National Quality Control Laboratory
Laboratory Data Calculation Spreadsheet
Please enter the required information in the cells highlighted in green
Analysis Report
Sample Name: | SULFRAN DS TABLETS
Laboratory Ref No: | NDQB2016061231 | 29
Active Ingredient: | Sulfamethoxazole
Label Claim: | Each tablets contains Trimethoprim B.P 160 mg, Sulfamethoxazole 800 mg
Date Analysis Started: | 2016-06-29 07:56:57
Date Analysis Completed:
Analysis Data
Reference Substance: | sulfamethoxazole
Code: | S12 5
% age Purity: | 99.9
% Water content: | 0 | If correction for water content is not needed please enter 0
% Purity corrected for water: | 99.9
Mwt of compound in free base form: | 1 | Enter molecular mass of compound in free base form. If salt conversion is NOT needed, enter 1.
Mwt of compound in salt form: | 1 | Enter molecular mass of compound in salt form. If salt conversion is NOT needed, enter 1.
1 mg of salt is equivalent to | 1 | free base
Initial Standard dilution volume (mL): | 25 |  | Standard A |  | Standard B
1st Dilution Standard transfer Volume (mL: | 5 | Injection | Response: | Normalised Response: | Response: | Normalised Response: |  | Std Response Deviation
1st Dilution Standard Final Volume (mL): | 25 | 1 | 156319588 | 152436496.8963 | 161209651 | 155313784.4293
2nd Dilution Standard Transfer Volume (mL): | 1 | 2 | 156369576 | 152485243.1584 | 161404238 | 155501254.8641 |  | 1.946%
2nd Dilution Standard Final Volume (mL): | 1 | 3 | 156497300 | 152609794.4023 | 161414239 | 155510890.1009
3rd Dilution Standard Volume (mL: | 1 | 4 |  | - |  | -
3rd Dilution Standard Final Volume (mL): | 1 | Average: | 156395488 | 152510511.4857 | 161342709.3333 | 155441976.4648
4th Dilution Standard Transfer Volume (mL): | 1 | Mass of RS (mg): | 20.53 |  | 20.78
4th Dilution Standard Final Volume (mL): | 1 | Mass of WRS as free base (mg): | 20.53 |  | 20.78
Standard Dilution Factor | 125 | Purity correction (mg): | 20.5095 |  | 20.7592
If there are no serial dilutions, or only one dilution, enter 1 in all boxes not used. |  | Concentration (mg/mL): | 0.16408 |  | 0.16607
|  | Desired Concentration (mg/mL): | 0.16
|  | Desired Weight as free base (mg): | 20
|  | Desired Weight as salt (mg): | 20
|  | Average Normalised Response: | 153976243.9752
|  | RSD: | 1.044%
|  | n: | 6
Analysis Data | Determination of Content of Active Ingredient in the Sample
Label Claim: | Each tablets contains Trimethoprim B.P 160 mg, Sulfamethoxazole 800 mg
Each Tablet contains | 800 | Sulfamethoxazole
Average Tablet Content Weight (mg): | 1041.735
Initial Sample dilution Volume (mL): | 100 |  | Powder Weight (mg) | Injection | Response: | Determined Amt (mg) | % Assay
1st Dilution Sample transfer Volume (mL): | 1 | Assay Smp A | 1043.54 | 1 | 160002859 | 829.874 | 103.7%
1st Dilution Sample Final Volume (mL): | 50 |  |  | 2 | 159908642 | 829.3853 | 103.7%
2nd Dilution Sample Transfer Volume (mL): | 1 |  |  | 3 | 159579040 | 827.6758 | 103.5%
2nd Dilution Sample Final Volume (mL): | 1 |  |  | 4 |  | - | -
3rd Dilution Sample Transfer Volume (mL: | 1 | Assay Smp B | 1039.36 | 1 | 161156535 | 839.2193 | 104.9%
3rd Dilution Sample Final Volume (mL): | 1 |  |  | 2 | 160935535 | 838.0684 | 104.8%
4th Dilution Sample Transfer Volume (mL): | 1 |  |  | 3 | 161088711 | 838.8661 | 104.9%
4th Dilution Sample Final Volume (mL): | 1 |  |  | 4 |  | - | -
Sample Dilution Factor | 5000 | Assay Smp C | 1044.19 | 1 | 158005773 | 819.0057 | 102.4%
Desired Sample Weight (mg): | 1041.735 |  |  | 2 | 157531799 | 816.5489 | 102.1%
If there are no serial dilutions, or only one dilution, enter 1 in all boxes not used. |  |  |  | 3 | 157528789 | 816.5333 | 102.1%
|  |  |  | 4 |  | - | -
[5 empty] | Average: | 828.353 | 103.5%
[5 empty] | RSD: | 1.124% | 1.124%
[5 empty] | n: | 9 | 9
Comment: | The content of | Sulfamethoxazole |  | in the sample as a percentage of the stated label claim is |  | 103.5%
DISSOLUTION: | Determination of Active Ingredient Dissolved
Reference Substance: | sulfamethoxazole
Code: | S12 5
% age Purity: | 99.9
% Water content: | 0 | If correction for water content is not needed please enter 0
% Purity corrected for water: | 99.9
Mwt of compound in free base form: | 1 | Enter molecular mass of compound in free base form. If salt convertion is NOT needed, enter 1.
Mwt of compound in salt form: | 1 | Enter molecular mass of compound in salt form. If salt convertion is NOT needed, enter 1.
1 mg of salt is equivalent to | 1 | free base
Initial Standard dilution volume (mL): | 25 |  | Standard A |  | Standard B
1st Dilution Standard transfer Volume (mL: | 5 | Injection | Response: | Normalised Response: | Response: | Normalised Response: |  | Std Response Deviation
1st Dilution Standard Final Volume (mL): | 25 | 1 | 148357723 | 160747122.6165 | 153356783 | 164164574.156
2nd Dilution Standard Transfer Volume (mL): | 1 | 2 | 148391558 | 160783783.1879 | 152879023 | 163653144.1076 |  | 1.923%
2nd Dilution Standard Final Volume (mL): | 1 | 3 | 148864552 | 161296277.064 | 153375321 | 164184418.6182
3rd Dilution Standard Volume (mL: | 1 | 4 |  | - |  | -
3rd Dilution Standard Final Volume (mL): | 1 | Average: | 148537944.3333 | 160942394.2894 | 153203709 | 164000712.2939
4th Dilution Standard Transfer Volume (mL): | 1 | Amt of RS (mg): | 20.53 |  | 20.78
4th Dilution Standard Final Volume (mL): | 1 | Amt of RS as free base (mg): | 20.53 |  | 20.78
Standard Dilution Factor | 125 | Purity correction: | 20.5095 |  | 20.7592
If there are no serial dilutions, or only one dilution, enter 1 in all boxes not used. |  | Conc (mg/mL): | 0.16408 |  | 0.16607
|  | Desired Concentration (mg/mL): | 0.17778
|  | Desired Weight as free base (mg): | 22.2222
|  | Desired Weight as salt (mg): | 22.2222
|  | Average Normalised Peak Area: | 162471553.2917
|  | RSD: | 1.045%
|  | n: | 6
Medium Volume (mL): | 900 | Capsule No. | Response: | Amt Released (mg): | %age Released:
1st Dilution Sample transfer Volume (mL: | 2 | 1 | 146641374 | 722.0532 | 90.26%
1st Dilution Sample Final Volume (mL): | 10 | 2 | 147498209 | 726.2722 | 90.78%
2nd Dilution Sample Transfer Volume (mL): | 1 | 3 | 146701298 | 722.3482 | 90.29%
2nd Dilution Sample Final Volume (mL): | 1 | 4 | 149368124 | 735.4795 | 91.93%
3rd Dilution Sample Transfer Volume (mL: | 1 | 5 | 147011294 | 723.8746 | 90.48%
3rd Dilution Sample Final Volume (mL): | 1 | 6 | 148413151 | 730.7773 | 91.35%
4th Dilution Sample Transfer Volume (mL): | 1
4th Dilution Sample Final Volume (mL): | 1 |  | Average: | 726.8008 | 90.85%
Sample Dilution Factor | 4500 |  | RSD: | 0.7341% | 0.7341%
If there are no serial dilutions, or only one dilution, enter 1 in all boxes not used. |  |  | n: | 6 | 6
Comment: | The amount of | Sulfamethoxazole |  | dissolved as a percentage of the stated label claim is |  | 90.85%
| Name |  |  | Date |  | Signature
Analysed by:
Reviewed By:
5

## Trimethoprim
National Quality Control Laboratory
Laboratory Data Calculation Spreadsheet
Please enter the required information in the cells highlighted in green
Analysis Report
Sample Name: | SULFRAN DS TABLETS
Laboratory Ref No: | NDQB2016061231 | 29
Active Ingredient: | Trimethoprim
Label Claim: | Each tablets contains Trimethoprim B.P 160 mg, Sulfamethoxazole 800 mg
Date Analysis Started: | 2016-06-29 07:56:57
Date Analysis Completed:
Analysis Data
Reference Substance: | Trimethoprim
Code: | T 7 3
% age Purity: | 99.7
% Water content: | 0 | If correction for water content is not needed please enter 0
% Purity corrected for water: | 99.7
Mwt of compound in free base form: | 1 | Enter molecular mass of compound in free base form. If salt conversion is NOT needed, enter 1.
Mwt of compound in salt form: | 1 | Enter molecular mass of compound in salt form. If salt conversion is NOT needed, enter 1.
1 mg of salt is equivalent to | 1 | free base
Initial Standard dilution volume (mL): | 25 |  | Standard A |  | Standard B
1st Dilution Standard transfer Volume (mL: | 1 | Injection | Response: | Normalised Response: | Response: | Normalised Response: |  | Std Response Deviation
1st Dilution Standard Final Volume (mL): | 25 | 1 | 11197367 | 6828222.386 | 10578060 | 6896704.153
2nd Dilution Standard Transfer Volume (mL): | 1 | 2 | 11230369 | 6848347.206 | 10579760 | 6897812.5223 |  | 0.7482%
2nd Dilution Standard Final Volume (mL): | 1 | 3 | 11271873 | 6873656.5972 | 10613948 | 6920102.4811
3rd Dilution Standard Volume (mL: | 1 | 4 |  | - |  | -
3rd Dilution Standard Final Volume (mL): | 1 | Average: | 11233203 | 6850075.3964 | 10590589.3333 | 6904873.0522
4th Dilution Standard Transfer Volume (mL): | 1 | Mass of RS (mg): | 20.56 |  | 19.23
4th Dilution Standard Final Volume (mL): | 1 | Mass of WRS as free base (mg): | 20.56 |  | 19.23
Standard Dilution Factor | 625 | Purity correction (mg): | 20.4983 |  | 19.1723
If there are no serial dilutions, or only one dilution, enter 1 in all boxes not used. |  | Concentration (mg/mL): | 0.032797 |  | 0.030676
|  | Desired Concentration (mg/mL): | 0.02
|  | Desired Weight as free base (mg): | 12.5
|  | Desired Weight as salt (mg): | 12.5
|  | Average Normalised Response: | 6877474.2243
|  | RSD: | 0.499%
|  | n: | 6
Analysis Data | Determination of Content of Active Ingredient in the Sample
Label Claim: | Each tablets contains Trimethoprim B.P 160 mg, Sulfamethoxazole 800 mg
Each Tablet contains | 160 | Trimethoprim
Average Tablet Content Weight (mg): | 1041.735
Initial Sample dilution Volume (mL): | 100 |  | Powder Weight (mg) | Injection | Response: | Determined Amt (mg) | % Assay
1st Dilution Sample transfer Volume (mL): | 1 | Assay Smp A | 1043.54 | 1 | 11369637 | 165.0311 | 103.1%
1st Dilution Sample Final Volume (mL): | 50 |  |  | 2 | 11380192 | 165.1843 | 103.2%
2nd Dilution Sample Transfer Volume (mL): | 1 |  |  | 3 | 11351215 | 164.7637 | 103%
2nd Dilution Sample Final Volume (mL): | 1 |  |  | 4 |  | - | -
3rd Dilution Sample Transfer Volume (mL: | 1 | Assay Smp B | 1039.36 | 1 | 11471856 | 167.1845 | 104.5%
3rd Dilution Sample Final Volume (mL): | 1 |  |  | 2 | 11451139 | 166.8826 | 104.3%
4th Dilution Sample Transfer Volume (mL): | 1 |  |  | 3 | 11467814 | 167.1256 | 104.5%
4th Dilution Sample Final Volume (mL): | 1 |  |  | 4 |  | - | -
Sample Dilution Factor | 5000 | Assay Smp C | 1044.19 | 1 |  | - | -
Desired Sample Weight (mg): | 651.0844 |  |  | 2 |  | - | -
If there are no serial dilutions, or only one dilution, enter 1 in all boxes not used. |  |  |  | 3 | 10977308 | 159.2372 | 99.52%
|  |  |  | 4 |  | - | -
[5 empty] | Average: | 165.0584 | 103.2%
[5 empty] | RSD: | 1.68% | 1.68%
[5 empty] | n: | 7 | 7
Comment: | The content of | Trimethoprim |  | in the sample as a percentage of the stated label claim is |  | 103.2%
DISSOLUTION: | Determination of Active Ingredient Dissolved
Reference Substance: | Trimethoprim
Code: | T 7 3
% age Purity: | 99.7
% Water content: | 0 | If correction for water content is not needed please enter 0
% Purity corrected for water: | 99.7
Mwt of compound in free base form: | 1 | Enter molecular mass of compound in free base form. If salt convertion is NOT needed, enter 1.
Mwt of compound in salt form: | 1 | Enter molecular mass of compound in salt form. If salt convertion is NOT needed, enter 1.
1 mg of salt is equivalent to | 1 | free base
Initial Standard dilution volume (mL): | 25 |  | Standard A |  | Standard B
1st Dilution Standard transfer Volume (mL: | 1 | Injection | Response: | Normalised Response: | Response: | Normalised Response: |  | Std Response Deviation
1st Dilution Standard Final Volume (mL): | 25 | 1 | 10999293 | 11924330.0589 | 10355934 | 12003345.7975
2nd Dilution Standard Transfer Volume (mL): | 1 | 2 | 11063437 | 11993868.549 | 10326921 | 11969717.438 |  | 0.08742%
2nd Dilution Standard Final Volume (mL): | 1 | 3 | 11100781 | 12034353.1676 | 10364344 | 12013093.652
3rd Dilution Standard Volume (mL: | 1 | 4 |  | - |  | -
3rd Dilution Standard Final Volume (mL): | 1 | Average: | 11054503.6667 | 11984183.9252 | 10349066.3333 | 11995385.6292
4th Dilution Standard Transfer Volume (mL): | 1 | Amt of RS (mg): | 20.56 |  | 19.23
4th Dilution Standard Final Volume (mL): | 1 | Amt of RS as free base (mg): | 20.56 |  | 19.23
Standard Dilution Factor | 625 | Purity correction: | 20.4983 |  | 19.1723
If there are no serial dilutions, or only one dilution, enter 1 in all boxes not used. |  | Conc (mg/mL): | 0.032797 |  | 0.030676
|  | Desired Concentration (mg/mL): | 0.035556
|  | Desired Weight as free base (mg): | 22.2222
|  | Desired Weight as salt (mg): | 22.2222
|  | Average Normalised Peak Area: | 11989784.7772
|  | RSD: | 0.3212%
|  | n: | 6
Medium Volume (mL): | 900 | Capsule No. | Response: | Amt Released (mg): | %age Released:
1st Dilution Sample transfer Volume (mL: | 2 | 1 | 10786952 | 143.9486 | 89.97%
1st Dilution Sample Final Volume (mL): | 10 | 2 | 10694064 | 142.709 | 89.19%
2nd Dilution Sample Transfer Volume (mL): | 1 | 3 | 10666078 | 142.3355 | 88.96%
2nd Dilution Sample Final Volume (mL): | 1 | 4 | 10812389 | 144.288 | 90.18%
3rd Dilution Sample Transfer Volume (mL: | 1 | 5 | 10438266 | 139.2955 | 87.06%
3rd Dilution Sample Final Volume (mL): | 1 | 6 | 10739563 | 143.3162 | 89.57%
4th Dilution Sample Transfer Volume (mL): | 1
4th Dilution Sample Final Volume (mL): | 1 |  | Average: | 142.6488 | 89.16%
Sample Dilution Factor | 4500 |  | RSD: | 1.261% | 1.261%
If there are no serial dilutions, or only one dilution, enter 1 in all boxes not used. |  |  | n: | 6 | 6
Comment: | The amount of | Trimethoprim |  | dissolved as a percentage of the stated label claim is |  | 89.16%
| Name |  |  | Date |  | Signature
Analysed by:
Reviewed By:
5