## SST
HPLC System Suitability Report
Analysis Data | Assay
Sample(s) | NEVIRAPINE TABLETS 200 MG
Reference Substance: | Nevirapine
% age Purity: | 98.8
Weight (mg): | 11.02
Standard Conc (mg/mL): | 0.02204
Injection Number | Peak Areas | Theoretical Plates (USP) | Tailing Factor (Assym) | Retention Times (min)
1 | 20316800 | 2702.48 | 1.13 | 4.61
2 | 20315937 | 2680.87 | 1.15 | 4.61
3 | 20314576 | 2675.11 | 1.16 | 4.61
4 | 20325593 | 2665.03 | 1.15 | 4.62
5 | 20293531 | 2665.28 | 1.15 | 4.62
6 | 20226533 | 2657.68 | 1.16 | 4.63
Averages: | 20298828.3333 | 2674.4083 | 1.15 | 4.6167
RSD: | 0.1821%
n: | 6
Summary: | The RSD of the peak areas for six replicate injections of SST Std is less than 2.0%.
The number of Theoretical Plates (USP) for all peaks is greater than 2000
The Assymetry of all peaks were below 2.0
Analysis Data | Dissolution
Reference Substance:
% age Purity:
Weight (mg):
Standard Conc (mg/mL):
Injection Number | Peak Areas | Theoretical Plates (USP) | Tailing Factor (Assym) | Retention Times (min)
1
2
3
4
5
6
Averages: | #DIV/0! | #DIV/0! | #DIV/0! | #DIV/0!
RSD: | #DIV/0!
n: | 0
Summary: | The RSD of the peak areas for six replicate injections of SST Std is less than 2.0%.
The number of Theoretical Plates (USP) for all peaks is greater than 2000
The Assymetry of all peaks were below 2.0
| Name |  |  | Date | Signature
Analysed by: | RUTTO/LORNA
Reviewed By:

## Uniformity
Please enter the required information in the cells highlighted in green
Uniformity of Weight Test Report
Sample Name: |  | NEVIRAPINE TABLETS 200 MG
Laboratory Ref No: |  | NDQB201607001
Active Ingredient: |  | Nevirapine USP
Label Claim: |  | Each tablet contains: Nevirapine USP 200 mg.
Date Analysis Started: |  | 2016-07-05 11:05:52
Date Analysis Completed: |  | #REF!
Analysis Data |  | Uniformity of weight
|  | Tablet weight (mg) | % Deviation
|  | 789.26 | -1.752%
|  | 789.54 | -1.717%
|  | 796.72 | -0.8229%
|  | 801.12 | -0.2752%
|  | 787.06 | -2.025%
|  | 812.3 | 1.117%
|  | 805.67 | 0.2912%
|  | 809.06 | 0.7132%
|  | 832.44 | 3.624%
|  | 799.71 | -0.4507%
|  | 810.77 | 0.9261%
|  | 799.66 | -0.4569%
|  | 809.5 | 0.768%
|  | 811.84 | 1.059%
|  | 810.65 | 0.9111%
|  | 797.52 | -0.7233%
|  | 797.52 | -0.7233%
|  | 805.88 | 0.3174%
|  | 799.44 | -0.4843%
|  | 800.95 | -0.2963%
| Total | 16066.61
| Average | 803.3305
| Average | % Deviation from mean
| 803.3305 | -5% | 763.164
|  | 5% | 843.497
| Name |  | Date | Signature
Analysed by:
Reviewed By:

## Nevirapine
National Quality Control Laboratory
Laboratory Data Calculation Spreadsheet
Please enter the required information in the cells highlighted in green
Analysis Report
Sample Name: | NEVIRAPINE TABLETS 200 MG
Laboratory Ref No: | NDQB201607001 | 29
Active Ingredient: | Nevirapine
Label Claim: | Each tablet contains: Nevirapine USP 200 mg.
Date Analysis Started: | 2016-08-18
Date Analysis Completed: | 2016-08-19
Analysis Data
Reference Substance: | Nevirapine
Code: | N1-4
% age Purity: | 98.8
% Water content: | 0 | If correction for water content is not needed please enter 0
% Purity corrected for water: | 98.8
Mwt of compound in free base form: | 1 | Enter molecular mass of compound in free base form. If salt conversion is NOT needed, enter 1.
Mwt of compound in salt form: | 1 | Enter molecular mass of compound in salt form. If salt conversion is NOT needed, enter 1.
1 mg of salt is equivalent to | 1 | free base
Initial Standard dilution volume (mL): | 25 |  | Standard A |  | Standard B
1st Dilution Standard transfer Volume (mL: | 5 | Injection | Response: | Normalised Response: | Response: | Normalised Response: |  | Std Response Deviation
1st Dilution Standard Final Volume (mL): | 100 | 1 | 20204051 | 23195830.6851 | 23941100 | 23682449.7567
2nd Dilution Standard Transfer Volume (mL): | 1 | 2 | 20348416 | 23361572.9957 | 23844859 | 23587248.5067 |  | 1.852%
2nd Dilution Standard Final Volume (mL): | 1 | 3 | 20193409 | 23183612.8368 | 23841882 | 23584303.669
3rd Dilution Standard Volume (mL: | 1 | 4 |  | - |  | -
3rd Dilution Standard Final Volume (mL): | 1 | Average: | 20248625.3333 | 23247005.5059 | 23875947 | 23618000.6442
4th Dilution Standard Transfer Volume (mL): | 1 | Mass of RS (mg): | 11.02 |  | 12.79
4th Dilution Standard Final Volume (mL): | 1 | Mass of WRS as free base (mg): | 11.02 |  | 12.79
Standard Dilution Factor | 500 | Purity correction (mg): | 10.8878 |  | 12.6365
If there are no serial dilutions, or only one dilution, enter 1 in all boxes not used. |  | Concentration (mg/mL): | 0.021776 |  | 0.025273
|  | Desired Concentration (mg/mL): | 0.025
|  | Desired Weight as free base (mg): | 12.5
|  | Desired Weight as salt (mg): | 12.5
|  | Average Normalised Response: | 23432503.075
|  | RSD: | 0.9202%
|  | n: | 6
Analysis Data | Determination of Content of Active Ingredient in the Sample
Label Claim: | Each tablet contains: Nevirapine USP 200 mg.
Each Tablet contains | 200 | Nevirapine
Average Tablet Content Weight (mg): | 803.3305
Initial Sample dilution Volume (mL): | 100 |  | Powder Weight (mg) | Injection | Response: | Determined Amt (mg) | % Assay
1st Dilution Sample transfer Volume (mL): | 5 | Assay Smp A | 795.46 | 1 | 20807060 | 186.8214 | 93.41%
1st Dilution Sample Final Volume (mL): | 50 |  |  | 2 | 20762775 | 186.4238 | 93.21%
2nd Dilution Sample Transfer Volume (mL): | 3 |  |  | 3 | 20878226 | 187.4604 | 93.73%
2nd Dilution Sample Final Volume (mL): | 25 |  |  | 4 |  | - | -
3rd Dilution Sample Transfer Volume (mL: | 1 | Assay Smp B | 799.55 | 1 | 21242545 | 189.7559 | 94.88%
3rd Dilution Sample Final Volume (mL): | 1 |  |  | 2 | 21169121 | 189.1 | 94.55%
4th Dilution Sample Transfer Volume (mL): | 1 |  |  | 3 | 21167305 | 189.0838 | 94.54%
4th Dilution Sample Final Volume (mL): | 1 |  |  | 4 |  | - | -
Sample Dilution Factor | 8333.3333 | Assay Smp C | 801.22 | 1 | 20791731 | 185.3417 | 92.67%
Desired Sample Weight (mg): | 836.8026 |  |  | 2 | 20650951 | 184.0868 | 92.04%
If there are no serial dilutions, or only one dilution, enter 1 in all boxes not used. |  |  |  | 3 | 20792337 | 185.3471 | 92.67%
|  |  |  | 4 |  | - | -
[5 empty] | Average: | 187.0468 | 93.52%
[5 empty] | RSD: | 1.05% | 1.05%
[5 empty] | n: | 9 | 9
Comment: | The content of | Nevirapine |  | in the sample as a percentage of the stated label claim is |  | 93.52%
DISSOLUTION: | Determination of Active Ingredient Dissolved
Reference Substance: | Nevirapine
Code: | N1-4
% age Purity: | 98.8
% Water content: | 0 | If correction for water content is not needed please enter 0
% Purity corrected for water: | 98.8
Mwt of compound in free base form: | 1 | Enter molecular mass of compound in free base form. If salt convertion is NOT needed, enter 1.
Mwt of compound in salt form: | 1 | Enter molecular mass of compound in salt form. If salt convertion is NOT needed, enter 1.
1 mg of salt is equivalent to | 1 | free base
Initial Standard dilution volume (mL): | 25 |  | Standard A |  | Standard B
1st Dilution Standard transfer Volume (mL: | 3 | Injection | Response: | Normalised Response: | Response: | Normalised Response: |  | Std Response Deviation
1st Dilution Standard Final Volume (mL): | 100 | 1 | 12273575 | 12525354.6694 | 14172625 | 12461786.2442
2nd Dilution Standard Transfer Volume (mL): | 1 | 2 | 12200545 | 12450826.5347 | 14147024 | 12439275.6515 |  | 0.2932%
2nd Dilution Standard Final Volume (mL): | 1 | 3 | 12203698 | 12454044.2152 | 14141702 | 12434596.0931
3rd Dilution Standard Volume (mL: | 1 | 4 |  | - |  | -
3rd Dilution Standard Final Volume (mL): | 1 | Average: | 12225939.3333 | 12476741.8064 | 14153783.6667 | 12445219.3296
4th Dilution Standard Transfer Volume (mL): | 1 | Amt of RS (mg): | 11.02 |  | 12.79
4th Dilution Standard Final Volume (mL): | 1 | Amt of RS as free base (mg): | 11.02 |  | 12.79
Standard Dilution Factor | 833.3333 | Purity correction: | 10.8878 |  | 12.6365
If there are no serial dilutions, or only one dilution, enter 1 in all boxes not used. |  | Conc (mg/mL): | 0.013065 |  | 0.015164
|  | Desired Concentration (mg/mL): | 0.013333
|  | Desired Weight as free base (mg): | 11.1111
|  | Desired Weight as salt (mg): | 11.1111
|  | Average Normalised Peak Area: | 12460980.568
|  | RSD: | 0.2653%
|  | n: | 6
Medium Volume (mL): | 900 | Capsule No. | Response: | Amt Released (mg): | %age Released:
1st Dilution Sample transfer Volume (mL: | 3 | 1 | 11485902 | 184.3499 | 92.17%
1st Dilution Sample Final Volume (mL): | 50 | 2 | 11631586 | 186.6881 | 93.34%
2nd Dilution Sample Transfer Volume (mL): | 1 | 3 | 11469071 | 184.0798 | 92.04%
2nd Dilution Sample Final Volume (mL): | 1 | 4 | 11278939 | 181.0281 | 90.51%
3rd Dilution Sample Transfer Volume (mL: | 1 | 5 | 11701946 | 187.8174 | 93.91%
3rd Dilution Sample Final Volume (mL): | 1 | 6 | 11412359 | 183.1695 | 91.58%
4th Dilution Sample Transfer Volume (mL): | 1
4th Dilution Sample Final Volume (mL): | 1 |  | Average: | 184.5221 | 92.26%
Sample Dilution Factor | 15000 |  | RSD: | 1.323% | 1.323%
If there are no serial dilutions, or only one dilution, enter 1 in all boxes not used. |  |  | n: | 6 | 6
Comment: | The amount of | Nevirapine |  | dissolved as a percentage of the stated label claim is |  | 92.26%
| Name |  |  | Date |  | Signature
Analysed by:
Reviewed By:
5