## SST
HPLC System Suitability Report
Analysis Data | Assay
Sample(s) | NEVIRAPINE TABLETS 200 MG
Reference Substance: | Nevirapine
% age Purity: | 98.8
Weight (mg): | 11.02
Standard Conc (mg/mL): | 0.02204
Injection Number | Peak Areas | Theoretical Plates (USP) | Tailing Factor (Assym) | Retention Times (min)
1 | 20316800 | 2702.48 | 1.13 | 4.61
2 | 20315937 | 2680.87 | 1.15 | 4.61
3 | 20314576 | 2675.11 | 1.16 | 4.61
4 | 20325593 | 2665.03 | 1.15 | 4.62
5 | 20293531 | 2665.28 | 1.15 | 4.62
6 | 20226533 | 2657.68 | 1.16 | 4.63
Averages: | 20298828.3333 | 2674.4083 | 1.15 | 4.6167
RSD: | 0.1821%
n: | 6
Summary: | The RSD of the peak areas for six replicate injections of SST Std is less than 2.0%.
The number of Theoretical Plates (USP) for all peaks is greater than 2000
The Assymetry of all peaks were below 2.0
Analysis Data | Dissolution
Reference Substance:
% age Purity:
Weight (mg):
Standard Conc (mg/mL):
Injection Number | Peak Areas | Theoretical Plates (USP) | Tailing Factor (Assym) | Retention Times (min)
1
2
3
4
5
6
Averages: | #DIV/0! | #DIV/0! | #DIV/0! | #DIV/0!
RSD: | #DIV/0!
n: | 0
Summary: | The RSD of the peak areas for six replicate injections of SST Std is less than 2.0%.
The number of Theoretical Plates (USP) for all peaks is greater than 2000
The Assymetry of all peaks were below 2.0
| Name |  |  | Date | Signature
Analysed by: | RUTTO/JOYFRIDA
Reviewed By:

## Uniformity
Please enter the required information in the cells highlighted in green
Uniformity of Weight Test Report
Sample Name: |  | NEVIRAPINE TABLETS 200 MG
Laboratory Ref No: |  | NDQB201607002
Active Ingredient: |  | Nevirapine USP
Label Claim: |  | Each tablet contains: Nevirapine USP 200 mg.
Date Analysis Started: |  | 2016-07-05 11:11:05
Date Analysis Completed: |  | #REF!
Analysis Data |  | Uniformity of weight
|  | Tablet weight (mg) | % Deviation
|  | 787.31 | -1.484%
|  | 822.82 | 2.96%
|  | 802.16 | 0.3746%
|  | 814.73 | 1.948%
|  | 788.87 | -1.288%
|  | 797.42 | -0.2185%
|  | 794.19 | -0.6226%
|  | 788.43 | -1.343%
|  | 803.99 | 0.6036%
|  | 796.03 | -0.3924%
|  | 791.16 | -1.002%
|  | 787.05 | -1.516%
|  | 795.85 | -0.4149%
|  | 818.25 | 2.388%
|  | 797.92 | -0.1559%
|  | 807.94 | 1.098%
|  | 780.56 | -2.328%
|  | 786.41 | -1.596%
|  | 821.24 | 2.762%
|  | 800.99 | 0.2282%
| Total | 15983.32
| Average | 799.166
| Average | % Deviation from mean
| 799.166 | -5% | 759.2077
|  | 5% | 839.1243
| Name |  | Date | Signature
Analysed by:
Reviewed By:

## Nevirapine
National Quality Control Laboratory
Laboratory Data Calculation Spreadsheet
Please enter the required information in the cells highlighted in green
Analysis Report
Sample Name: | NEVIRAPINE TABLETS 200 MG
Laboratory Ref No: | NDQB201607002 | 29
Active Ingredient: | Nevirapine
Label Claim: | Each tablet contains: Nevirapine USP 200 mg.
Date Analysis Started: | 2016-08-18
Date Analysis Completed: | 2016-08-19
Analysis Data
Reference Substance: | Nevirapine
Code: | N1-4
% age Purity: | 98.8
% Water content: | 0 | If correction for water content is not needed please enter 0
% Purity corrected for water: | 98.8
Mwt of compound in free base form: | 1 | Enter molecular mass of compound in free base form. If salt conversion is NOT needed, enter 1.
Mwt of compound in salt form: | 1 | Enter molecular mass of compound in salt form. If salt conversion is NOT needed, enter 1.
1 mg of salt is equivalent to | 1 | free base
Initial Standard dilution volume (mL): | 25 |  | Standard A |  | Standard B
1st Dilution Standard transfer Volume (mL: | 5 | Injection | Response: | Normalised Response: | Response: | Normalised Response: |  | Std Response Deviation
1st Dilution Standard Final Volume (mL): | 100 | 1 | 20204051 | 23195830.6851 | 23941100 | 23682449.7567
2nd Dilution Standard Transfer Volume (mL): | 1 | 2 | 20348416 | 23361572.9957 | 23844859 | 23587248.5067 |  | 1.852%
2nd Dilution Standard Final Volume (mL): | 1 | 3 | 20193409 | 23183612.8368 | 23841882 | 23584303.669
3rd Dilution Standard Volume (mL: | 1 | 4 |  | - |  | -
3rd Dilution Standard Final Volume (mL): | 1 | Average: | 20248625.3333 | 23247005.5059 | 23875947 | 23618000.6442
4th Dilution Standard Transfer Volume (mL): | 1 | Mass of RS (mg): | 11.02 |  | 12.79
4th Dilution Standard Final Volume (mL): | 1 | Mass of WRS as free base (mg): | 11.02 |  | 12.79
Standard Dilution Factor | 500 | Purity correction (mg): | 10.8878 |  | 12.6365
If there are no serial dilutions, or only one dilution, enter 1 in all boxes not used. |  | Concentration (mg/mL): | 0.021776 |  | 0.025273
|  | Desired Concentration (mg/mL): | 0.025
|  | Desired Weight as free base (mg): | 12.5
|  | Desired Weight as salt (mg): | 12.5
|  | Average Normalised Response: | 23432503.075
|  | RSD: | 0.9202%
|  | n: | 6
Analysis Data | Determination of Content of Active Ingredient in the Sample
Label Claim: | Each tablet contains: Nevirapine USP 200 mg.
Each Tablet contains | 200 | Nevirapine
Average Tablet Content Weight (mg): | 799.166
Initial Sample dilution Volume (mL): | 100 |  | Powder Weight (mg) | Injection | Response: | Determined Amt (mg) | % Assay
1st Dilution Sample transfer Volume (mL): | 5 | Assay Smp A | 797.17 | 1 | 20865878 | 185.9785 | 92.99%
1st Dilution Sample Final Volume (mL): | 50 |  |  | 2 | 20780479 | 185.2174 | 92.61%
2nd Dilution Sample Transfer Volume (mL): | 3 |  |  | 3 | 20830482 | 185.663 | 92.83%
2nd Dilution Sample Final Volume (mL): | 25 |  |  | 4 |  | - | -
3rd Dilution Sample Transfer Volume (mL: | 1 | Assay Smp B | 802 | 1 | 21050304 | 186.4924 | 93.25%
3rd Dilution Sample Final Volume (mL): | 1 |  |  | 2 | 20930967 | 185.4351 | 92.72%
4th Dilution Sample Transfer Volume (mL): | 1 |  |  | 3 | 20939228 | 185.5083 | 92.75%
4th Dilution Sample Final Volume (mL): | 1 |  |  | 4 |  | - | -
Sample Dilution Factor | 8333.3333 | Assay Smp C | 803.98 | 1 | 21076170 | 186.2617 | 93.13%
Desired Sample Weight (mg): | 832.4646 |  |  | 2 | 21039786 | 185.9401 | 92.97%
If there are no serial dilutions, or only one dilution, enter 1 in all boxes not used. |  |  |  | 3 | 21085418 | 186.3434 | 93.17%
|  |  |  | 4 |  | - | -
[5 empty] | Average: | 185.8711 | 92.94%
[5 empty] | RSD: | 0.2384% | 0.2384%
[5 empty] | n: | 9 | 9
Comment: | The content of | Nevirapine |  | in the sample as a percentage of the stated label claim is |  | 92.94%
DISSOLUTION: | Determination of Active Ingredient Dissolved
Reference Substance: | Nevirapine
Code: | N1-4
% age Purity: | 98.8
% Water content: | 0 | If correction for water content is not needed please enter 0
% Purity corrected for water: | 98.8
Mwt of compound in free base form: | 1 | Enter molecular mass of compound in free base form. If salt convertion is NOT needed, enter 1.
Mwt of compound in salt form: | 1 | Enter molecular mass of compound in salt form. If salt convertion is NOT needed, enter 1.
1 mg of salt is equivalent to | 1 | free base
Initial Standard dilution volume (mL): | 25 |  | Standard A |  | Standard B
1st Dilution Standard transfer Volume (mL: | 3 | Injection | Response: | Normalised Response: | Response: | Normalised Response: |  | Std Response Deviation
1st Dilution Standard Final Volume (mL): | 100 | 1 | 12273575 | 12525354.6694 | 14172625 | 12461786.2442
2nd Dilution Standard Transfer Volume (mL): | 1 | 2 | 12200545 | 12450826.5347 | 14147024 | 12439275.6515 |  | 0.2932%
2nd Dilution Standard Final Volume (mL): | 1 | 3 | 12203698 | 12454044.2152 | 14141702 | 12434596.0931
3rd Dilution Standard Volume (mL: | 1 | 4 |  | - |  | -
3rd Dilution Standard Final Volume (mL): | 1 | Average: | 12225939.3333 | 12476741.8064 | 14153783.6667 | 12445219.3296
4th Dilution Standard Transfer Volume (mL): | 1 | Amt of RS (mg): | 11.02 |  | 12.79
4th Dilution Standard Final Volume (mL): | 1 | Amt of RS as free base (mg): | 11.02 |  | 12.79
Standard Dilution Factor | 833.3333 | Purity correction: | 10.8878 |  | 12.6365
If there are no serial dilutions, or only one dilution, enter 1 in all boxes not used. |  | Conc (mg/mL): | 0.013065 |  | 0.015164
|  | Desired Concentration (mg/mL): | 0.013333
|  | Desired Weight as free base (mg): | 11.1111
|  | Desired Weight as salt (mg): | 11.1111
|  | Average Normalised Peak Area: | 12460980.568
|  | RSD: | 0.2653%
|  | n: | 6
Medium Volume (mL): | 900 | Capsule No. | Response: | Amt Released (mg): | %age Released:
1st Dilution Sample transfer Volume (mL: | 3 | 1 | 11207756 | 179.8856 | 89.94%
1st Dilution Sample Final Volume (mL): | 50 | 2 | 11399935 | 182.9701 | 91.49%
2nd Dilution Sample Transfer Volume (mL): | 1 | 3 | 11206596 | 179.867 | 89.93%
2nd Dilution Sample Final Volume (mL): | 1 | 4 | 11445498 | 183.7014 | 91.85%
3rd Dilution Sample Transfer Volume (mL: | 1 | 5 | 11889962 | 190.8351 | 95.42%
3rd Dilution Sample Final Volume (mL): | 1 | 6 | 11855144 | 190.2763 | 95.14%
4th Dilution Sample Transfer Volume (mL): | 1
4th Dilution Sample Final Volume (mL): | 1 |  | Average: | 184.5892 | 92.29%
Sample Dilution Factor | 15000 |  | RSD: | 2.645% | 2.645%
If there are no serial dilutions, or only one dilution, enter 1 in all boxes not used. |  |  | n: | 6 | 6
Comment: | The amount of | Nevirapine |  | dissolved as a percentage of the stated label claim is |  | 92.29%
| Name |  |  | Date |  | Signature
Analysed by:
Reviewed By:
5