## Uniformity
Please enter the required information in the cells highlighted in green
Uniformity of Weight Test Report
Sample Name: |  | TENOFOVIR DISOPROXIL FUMARATE/LAMIVUDINE TABLETS 300 MG/300 MG
Laboratory Ref No: |  | NDQB201607003
Active Ingredient: |  | TENOFOVIR DISOPROXIL FUMARATE/LAMIVUDINE
Label Claim: |  | Each tablet contains Tenofovir Disoproxil Fumarate 300mg, Lamivudine 300mg
Date Analysis Started: |  | 2016-07-05 11:18:02
Date Analysis Completed: |  | #REF!
Analysis Data |  | Uniformity of weight
|  | Tablet weight (mg) | % Deviation
|  | 869.66 | 0.2235%
|  | 875.02 | 0.8412%
|  | 864.81 | -0.3354%
|  | 869.67 | 0.2247%
|  | 863.91 | -0.4391%
|  | 863.2 | -0.521%
|  | 860.57 | -0.8241%
|  | 857.81 | -1.142%
|  | 866.98 | -0.08534%
|  | 863.12 | -0.5302%
|  | 865.15 | -0.2962%
|  | 870.54 | 0.3249%
|  | 865.58 | -0.2467%
|  | 869 | 0.1475%
|  | 872.42 | 0.5416%
|  | 876.34 | 0.9933%
|  | 876.4 | 1%
|  | 865.88 | -0.2121%
|  | 863.39 | -0.4991%
|  | 874.96 | 0.8343%
| Total | 17354.41
| Average | 867.7205
| Average | % Deviation from mean
| 867.7205 | -5% | 824.3345
|  | 5% | 911.1065
| Name |  | Date | Signature
Analysed by:
Reviewed By:

## SST TDF
HPLC System Suitability Report
Analysis Data | Assay
Sample(s) | TENOFOVIR/LAMIVUDINE/EFAVIRENZ 300/300/600 MG
Reference Substance: | Tenofovir DF
% age Purity: | 98.8
Weight (mg): | 14.56
Standard Conc (mg/mL): | 0.11648
Injection Number | Peak Areas | Theoretical Plates (USP) | Tailing Factor (Assym) | Retention Times (min)
1 | 22504886 | 42579.7 | 1 | 16.13
2 | 22554182 | 43282.4 | 1.08 | 16.16
3 | 22518449 | 43370.4 | 1.08 | 16.16
4 | 22509713 | 43767.2 | 1.08 | 16.16
5 | 22363776 | 43210.5 | 1.09 | 16.15
6 | 22406796 | 42380.2 | 1.08 | 16.16
Averages: | 22476300.3333 | 43098.4 | 1.0683 | 16.1533
RSD: | 0.3286%
n: | 6
Summary: | The RSD of the peak areas for six replicate injections of SST Std is less than 2.0%.
The number of Theoretical Plates (USP) for all peaks is greater than 2000
The Assymetry of all peaks were below 2.0
Analysis Data | Dissolution
Reference Substance: | Tenofovir DF
% age Purity: | 98.8
Weight (mg): | 14.37
Standard Conc (mg/mL): | 0.2874
Injection Number | Peak Areas | Theoretical Plates (USP) | Tailing Factor (Assym) | Retention Times (min)
1 | 70309229 | 101747.3 | 1.2 | 17.03
2 | 70157702 | 103160 | 1.2 | 17.04
3 | 69877450 | 98949.5 | 1.2 | 17.04
4 | 70180573 | 99129.1 | 1.2 | 17.04
5 | 70297651 | 100492.5 | 1.2 | 17.04
6 | 70246833 | 101960.9 | 1.2 | 17.03
Averages: | 70178239.6667 | 100906.55 | 1.2 | 17.0367
RSD: | 0.2271%
n: | 6
Summary: | The RSD of the peak areas for six replicate injections of SST Std is less than 2.0%.
The number of Theoretical Plates (USP) for all peaks is greater than 2000
The Assymetry of all peaks were below 2.0
| Name |  |  | Date | Signature
Analysed by:
Reviewed By:

## Tenofovir Disoproxil Fumarate
National Quality Control Laboratory
Laboratory Data Calculation Spreadsheet
Please enter the required information in the cells highlighted in green
Analysis Report
Sample Name: | TENOFOVIR/LAMIVUDINE/EFAVIRENZ 300/300/600 MG
Laboratory Ref No: | NDQB201607003 | 29
Active Ingredient: | Tenofovir Disoproxil Fumarate 300mg, Lamivudine 300mg & Efavirenz 600mg
Label Claim: | Tenofovir Disoproxil Fumarate 300mg, Lamivudine 300mg, Efavirenz 600mg
Date Analysis Started: | 2016-09-05
Date Analysis Completed: | 30/9/2016
Analysis Data
Reference Substance: | Tenofovir Disoproxil Fumurate
Code: | T11-8
% age Purity: | 98.8
% Water content: | 0 | If correction for water content is not needed please enter 0
% Purity corrected for water: | 98.8
Mwt of compound in free base form: | 1 | Enter molecular mass of compound in free base form. If salt conversion is NOT needed, enter 1.
Mwt of compound in salt form: | 1 | Enter molecular mass of compound in salt form. If salt conversion is NOT needed, enter 1.
1 mg of salt is equivalent to | 1 | free base
Initial Standard dilution volume (mL): | 50 |  | Standard A |  | Standard B
1st Dilution Standard transfer Volume (mL: | 10 | Injection | Response: | Normalised Response: | Response: | Normalised Response: |  | Std Response Deviation
1st Dilution Standard Final Volume (mL): | 25 | 1 | 22490182 | 23451245.3008 | 23961845 | 23455396.0877
2nd Dilution Standard Transfer Volume (mL): | 1 | 2 | 22418694 | 23376702.4347 | 23972605 | 23465928.6682 |  | 0.09719%
2nd Dilution Standard Final Volume (mL): | 1 | 3 | 22497418 | 23458790.5136 | 23935432 | 23429541.3433
3rd Dilution Standard Volume (mL: | 1 | 4 |  | - |  | -
3rd Dilution Standard Final Volume (mL): | 1 | Average: | 22468764.6667 | 23428912.7497 | 23956627.3333 | 23450288.6997
4th Dilution Standard Transfer Volume (mL): | 1 | Mass of RS (mg): | 14.56 |  | 15.51
4th Dilution Standard Final Volume (mL): | 1 | Mass of WRS as free base (mg): | 14.56 |  | 15.51
Standard Dilution Factor | 125 | Purity correction (mg): | 14.3853 |  | 15.3239
If there are no serial dilutions, or only one dilution, enter 1 in all boxes not used. |  | Concentration (mg/mL): | 0.11508 |  | 0.12259
|  | Desired Concentration (mg/mL): | 0.12
|  | Desired Weight as free base (mg): | 15
|  | Desired Weight as salt (mg): | 15
|  | Average Normalised Response: | 23439600.7247
|  | RSD: | 0.1415%
|  | n: | 6
Analysis Data | Determination of Content of Active Ingredient in the Sample
Label Claim: | Tenofovir Disoproxil Fumarate 300mg, Lamivudine 300mg, Efavirenz 600mg
Each Tablet contains | 300 | Tenofovir Disoproxil Fumarate 300mg, Lamivudine 300mg & Efavirenz 600mg
Average Tablet Content Weight (mg): | 867.7205
Initial Sample dilution Volume (mL): | 200 |  | Powder Weight (mg) | Injection | Response: | Determined Amt (mg) | % Assay
1st Dilution Sample transfer Volume (mL): | 4 | Assay Smp A | 877.93 | 1 | 22383594 | 283.1528 | 94.38%
1st Dilution Sample Final Volume (mL): | 50 |  |  | 2 | 22203768 | 280.878 | 93.63%
2nd Dilution Sample Transfer Volume (mL): | 1 |  |  | 3 | 21970520 | 277.9274 | 92.64%
2nd Dilution Sample Final Volume (mL): | 1 |  |  | 4 |  | - | -
3rd Dilution Sample Transfer Volume (mL: | 1 | Assay Smp B | 872.63 | 1 |  | - | -
3rd Dilution Sample Final Volume (mL): | 1 |  |  | 2 |  | - | -
4th Dilution Sample Transfer Volume (mL): | 1 |  |  | 3 |  | - | -
4th Dilution Sample Final Volume (mL): | 1 |  |  | 4 |  | - | -
Sample Dilution Factor | 2500 | Assay Smp C | 868.02 | 1 | 21805532 | 278.9895 | 93%
Desired Sample Weight (mg): | 867.7205 |  |  | 2 | 21564610 | 275.907 | 91.97%
If there are no serial dilutions, or only one dilution, enter 1 in all boxes not used. |  |  |  | 3 | 21371617 | 273.4378 | 91.15%
|  |  |  | 4 |  | - | -
[5 empty] | Average: | 278.3821 | 92.79%
[5 empty] | RSD: | 1.246% | 1.246%
[5 empty] | n: | 6 | 6
Comment: | The content of | Tenofovir Disoproxil Fumarate 300mg, Lamivudine 300mg & Efavirenz 600mg |  | in the sample as a percentage of the stated label claim is |  | 92.79%
DISSOLUTION: | Determination of Active Ingredient Dissolved
Reference Substance: | Tenofovir Disoproxil Fumurate
Code: | T11-8
% age Purity: | 98.8
% Water content: | 0 | If correction for water content is not needed please enter 0
% Purity corrected for water: | 98.8
Mwt of compound in free base form: | 1 | Enter molecular mass of compound in free base form. If salt convertion is NOT needed, enter 1.
Mwt of compound in salt form: | 1 | Enter molecular mass of compound in salt form. If salt convertion is NOT needed, enter 1.
1 mg of salt is equivalent to | 1 | free base
Initial Standard dilution volume (mL): | 50 |  | Standard A |  | Standard B
1st Dilution Standard transfer Volume (mL: | 1 | Injection | Response: | Normalised Response: | Response: | Normalised Response: |  | Std Response Deviation
1st Dilution Standard Final Volume (mL): | 1 | 1 | 69923567 | 73875617.0074 | 74974527 | 74788254.3877
2nd Dilution Standard Transfer Volume (mL): | 1 | 2 | 70256073 | 74226916.1039 | 75086769 | 74900217.5249 |  | 1.193%
2nd Dilution Standard Final Volume (mL): | 1 | 3 | 69904126 | 73855077.2105 | 74955825 | 74769598.8525
3rd Dilution Standard Volume (mL: | 1 | 4 |  | - |  | -
3rd Dilution Standard Final Volume (mL): | 1 | Average: | 70027922 | 73985870.1073 | 75005707 | 74819356.9217
4th Dilution Standard Transfer Volume (mL): | 1 | Amt of RS (mg): | 14.37 |  | 15.22
4th Dilution Standard Final Volume (mL): | 1 | Amt of RS as free base (mg): | 14.37 |  | 15.22
Standard Dilution Factor | 50 | Purity correction: | 14.1976 |  | 15.0374
If there are no serial dilutions, or only one dilution, enter 1 in all boxes not used. |  | Conc (mg/mL): | 0.28395 |  | 0.30075
|  | Desired Concentration (mg/mL): | 0.3
|  | Desired Weight as free base (mg): | 15
|  | Desired Weight as salt (mg): | 15
|  | Average Normalised Peak Area: | 74402613.5145
|  | RSD: | 0.6416%
|  | n: | 6
Medium Volume (mL): | 1000 | Capsule No. | Response: | Amt Released (mg): | %age Released:
1st Dilution Sample transfer Volume (mL: | 1 | 1 | 70987202 | 286.2287 | 95.41%
1st Dilution Sample Final Volume (mL): | 1 | 2 | 70917826 | 285.9489 | 95.32%
2nd Dilution Sample Transfer Volume (mL): | 1 | 3 | 72280576 | 291.4437 | 97.15%
2nd Dilution Sample Final Volume (mL): | 1 | 4 | 72355954 | 291.7476 | 97.25%
3rd Dilution Sample Transfer Volume (mL: | 1 | 5 | 70771178 | 285.3576 | 95.12%
3rd Dilution Sample Final Volume (mL): | 1 | 6 | 71258689 | 287.3233 | 95.77%
4th Dilution Sample Transfer Volume (mL): | 1
4th Dilution Sample Final Volume (mL): | 1 |  | Average: | 288.0083 | 96%
Sample Dilution Factor | 1000 |  | RSD: | 0.9905% | 0.9905%
If there are no serial dilutions, or only one dilution, enter 1 in all boxes not used. |  |  | n: | 6 | 6
Comment: | The amount of | Tenofovir Disoproxil Fumarate 300mg, Lamivudine 300mg & Efavirenz 600mg |  | dissolved as a percentage of the stated label claim is |  | 96%
| Name |  |  | Date |  | Signature
Analysed by:
Reviewed By:
5

## SST lam
HPLC System Suitability Report
Analysis Data | Assay
Sample(s) | TENOFOVIR/LAMIVUDINE/EFAVIRENZ 300/300/600 MG
Reference Substance: | Lamivudine
% age Purity: | 100
Weight (mg): | 14.53
Standard Conc (mg/mL): | 0.11624
Injection Number | Peak Areas | Theoretical Plates (USP) | Tailing Factor (Assym) | Retention Times (min)
1 | 42614632 | 5951.6 | 1.18 | 4.67
2 | 42534256 | 5874.7 | 1.2 | 4.66
3 | 42666373 | 5877.1 | 1.21 | 4.66
4 | 42244303 | 5875 | 1.21 | 4.65
5 | 42077838 | 5904 | 1.21 | 4.65
6 | 42165522 | 5900.9 | 1.2 | 4.66
Averages: | 42383820.6667 | 5897.2167 | 1.2017 | 4.6583
RSD: | 0.5936%
n: | 6
Summary: | The RSD of the peak areas for six replicate injections of SST Std is less than 2.0%.
The number of Theoretical Plates (USP) for all peaks is greater than 2000
The Assymetry of all peaks were below 2.0
Analysis Data | Dissolution
Reference Substance: | Lamivudine
% age Purity: | 100
Weight (mg): | 14.64
Standard Conc (mg/mL): | 0.2928
Injection Number | Peak Areas | Theoretical Plates (USP) | Tailing Factor (Assym) | Retention Times (min)
1 | 103423348 | 64827.3 | 1.1 | 8.78
2 | 103333666 | 64987.3 | 1.1 | 8.78
3 | 103249741 | 64712.7 | 1.2 | 8.77
4 | 103622652 | 63861.4 | 1.1 | 8.77
5 | 103818340 | 62704.5 | 1.2 | 8.78
6 | 103939874 | 64245.3 | 1.1 | 8.78
Averages: | 103564603.5 | 64223.0833 | 1.1333 | 8.7767
RSD: | 0.2665%
n: | 6
Summary: | The RSD of the peak areas for six replicate injections of SST Std is less than 2.0%.
The number of Theoretical Plates (USP) for all peaks is greater than 2000
The Assymetry of all peaks were below 2.0
| Name |  |  | Date | Signature
Analysed by:
Reviewed By:

## Lamivudine
National Quality Control Laboratory
Laboratory Data Calculation Spreadsheet
Please enter the required information in the cells highlighted in green
Analysis Report
Sample Name: | TENOFOVIR/LAMIVUDINE/EFAVIRENZ 300/300/600 MG
Laboratory Ref No: | NDQB201607003 | 29
Active Ingredient: | Tenofovir Disoproxil Fumarate 300mg, Lamivudine 300mg & Efavirenz 600mg
Label Claim: | Tenofovir Disoproxil Fumarate 300mg, Lamivudine 300mg, Efavirenz 600mg
Date Analysis Started: | 2016-09-05
Date Analysis Completed: | 30/9/2016
Analysis Data
Reference Substance: | Lamivudine
Code: | L3-10
% age Purity: | 100
% Water content: | 0 | If correction for water content is not needed please enter 0
% Purity corrected for water: | 100
Mwt of compound in free base form: | 1 | Enter molecular mass of compound in free base form. If salt conversion is NOT needed, enter 1.
Mwt of compound in salt form: | 1 | Enter molecular mass of compound in salt form. If salt conversion is NOT needed, enter 1.
1 mg of salt is equivalent to | 1 | free base
Initial Standard dilution volume (mL): | 50 |  | Standard A |  | Standard B
1st Dilution Standard transfer Volume (mL: | 10 | Injection | Response: | Normalised Response: | Response: | Normalised Response: |  | Std Response Deviation
1st Dilution Standard Final Volume (mL): | 25 | 1 | 42473155 | 43847028.5616 | 45405966 | 44867555.336
2nd Dilution Standard Transfer Volume (mL): | 1 | 2 | 42648679 | 44028230.2134 | 45519356 | 44979600.7905 |  | 1.857%
2nd Dilution Standard Final Volume (mL): | 1 | 3 | 42727149 | 44109238.4721 | 45017123 | 44483323.1225
3rd Dilution Standard Volume (mL: | 1 | 4 |  | - |  | -
3rd Dilution Standard Final Volume (mL): | 1 | Average: | 42616327.6667 | 43994832.4157 | 45314148.3333 | 44776826.4163
4th Dilution Standard Transfer Volume (mL): | 1 | Mass of RS (mg): | 14.53 |  | 15.18
4th Dilution Standard Final Volume (mL): | 1 | Mass of WRS as free base (mg): | 14.53 |  | 15.18
Standard Dilution Factor | 125 | Purity correction (mg): | 14.53 |  | 15.18
If there are no serial dilutions, or only one dilution, enter 1 in all boxes not used. |  | Concentration (mg/mL): | 0.11624 |  | 0.12144
|  | Desired Concentration (mg/mL): | 0.12
|  | Desired Weight as free base (mg): | 15
|  | Desired Weight as salt (mg): | 15
|  | Average Normalised Response: | 44385829.416
|  | RSD: | 1.051%
|  | n: | 6
Analysis Data | Determination of Content of Active Ingredient in the Sample
Label Claim: | Tenofovir Disoproxil Fumarate 300mg, Lamivudine 300mg, Efavirenz 600mg
Each Tablet contains | 300 | Tenofovir Disoproxil Fumarate 300mg, Lamivudine 300mg & Efavirenz 600mg
Average Tablet Content Weight (mg): | 867.7205
Initial Sample dilution Volume (mL): | 200 |  | Powder Weight (mg) | Injection | Response: | Determined Amt (mg) | % Assay
1st Dilution Sample transfer Volume (mL): | 4 | Assay Smp A | 877.93 | 1 | 45953039 | 306.9807 | 102.3%
1st Dilution Sample Final Volume (mL): | 50 |  |  | 2 | 45948502 | 306.9504 | 102.3%
2nd Dilution Sample Transfer Volume (mL): | 1 |  |  | 3 | 46212001 | 308.7107 | 102.9%
2nd Dilution Sample Final Volume (mL): | 1 |  |  | 4 |  | - | -
3rd Dilution Sample Transfer Volume (mL: | 1 | Assay Smp B | 872.63 | 1 | 44173767 | 296.8869 | 98.96%
3rd Dilution Sample Final Volume (mL): | 1 |  |  | 2 | 44168289 | 296.8501 | 98.95%
4th Dilution Sample Transfer Volume (mL): | 1 |  |  | 3 | 44189127 | 296.9902 | 99%
4th Dilution Sample Final Volume (mL): | 1 |  |  | 4 |  | - | -
Sample Dilution Factor | 2500 | Assay Smp C | 868.02 | 1 | 45568341 | 307.8862 | 102.6%
Desired Sample Weight (mg): | 867.7205 |  |  | 2 | 45486713 | 307.3347 | 102.4%
If there are no serial dilutions, or only one dilution, enter 1 in all boxes not used. |  |  |  | 3 | 45377163 | 306.5945 | 102.2%
|  |  |  | 4 |  | - | -
[5 empty] | Average: | 303.9094 | 101.3%
[5 empty] | RSD: | 1.739% | 1.739%
[5 empty] | n: | 9 | 9
Comment: | The content of | Tenofovir Disoproxil Fumarate 300mg, Lamivudine 300mg & Efavirenz 600mg |  | in the sample as a percentage of the stated label claim is |  | 101.3%
DISSOLUTION: | Determination of Active Ingredient Dissolved
Reference Substance: | Lamivudine
Code: | L3-10
% age Purity: | 100
% Water content: | 0 | If correction for water content is not needed please enter 0
% Purity corrected for water: | 100
Mwt of compound in free base form: | 1 | Enter molecular mass of compound in free base form. If salt convertion is NOT needed, enter 1.
Mwt of compound in salt form: | 1 | Enter molecular mass of compound in salt form. If salt convertion is NOT needed, enter 1.
1 mg of salt is equivalent to | 1 | free base
Initial Standard dilution volume (mL): | 50 |  | Standard A |  | Standard B
1st Dilution Standard transfer Volume (mL: | 1 | Injection | Response: | Normalised Response: | Response: | Normalised Response: |  | Std Response Deviation
1st Dilution Standard Final Volume (mL): | 1 | 1 | 103252926 | 105791932.377 | 107573142 | 106931552.6839
2nd Dilution Standard Transfer Volume (mL): | 1 | 2 | 103521497 | 106067107.582 | 107844690 | 107201481.1133 |  | 1.229%
2nd Dilution Standard Final Volume (mL): | 1 | 3 | 102864528 | 105393983.6066 | 107543386 | 106901974.1551
3rd Dilution Standard Volume (mL: | 1 | 4 |  | - |  | -
3rd Dilution Standard Final Volume (mL): | 1 | Average: | 103212983.6667 | 105751007.8552 | 107653739.3333 | 107011669.3174
4th Dilution Standard Transfer Volume (mL): | 1 | Amt of RS (mg): | 14.64 |  | 15.09
4th Dilution Standard Final Volume (mL): | 1 | Amt of RS as free base (mg): | 14.64 |  | 15.09
Standard Dilution Factor | 50 | Purity correction: | 14.64 |  | 15.09
If there are no serial dilutions, or only one dilution, enter 1 in all boxes not used. |  | Conc (mg/mL): | 0.2928 |  | 0.3018
|  | Desired Concentration (mg/mL): | 0.3
|  | Desired Weight as free base (mg): | 15
|  | Desired Weight as salt (mg): | 15
|  | Average Normalised Peak Area: | 106381338.5863
|  | RSD: | 0.6866%
|  | n: | 6
Medium Volume (mL): | 1000 | Capsule No. | Response: | Amt Released (mg): | %age Released:
1st Dilution Sample transfer Volume (mL: | 1 | 1 | 106361065 | 299.9428 | 99.98%
1st Dilution Sample Final Volume (mL): | 1 | 2 | 106992298 | 301.7229 | 100.6%
2nd Dilution Sample Transfer Volume (mL): | 1 | 3 | 106717448 | 300.9478 | 100.3%
2nd Dilution Sample Final Volume (mL): | 1 | 4 | 106897360 | 301.4552 | 100.5%
3rd Dilution Sample Transfer Volume (mL: | 1 | 5 | 106057291 | 299.0862 | 99.7%
3rd Dilution Sample Final Volume (mL): | 1 | 6 | 107567304 | 303.3445 | 101.1%
4th Dilution Sample Transfer Volume (mL): | 1
4th Dilution Sample Final Volume (mL): | 1 |  | Average: | 301.0832 | 100.4%
Sample Dilution Factor | 1000 |  | RSD: | 0.4919% | 0.4919%
If there are no serial dilutions, or only one dilution, enter 1 in all boxes not used. |  |  | n: | 6 | 6
Comment: | The amount of | Tenofovir Disoproxil Fumarate 300mg, Lamivudine 300mg & Efavirenz 600mg |  | dissolved as a percentage of the stated label claim is |  | 100.4%
| Name |  |  | Date |  | Signature
Analysed by:
Reviewed By:
5