## SST TDF
HPLC System Suitability Report
Analysis Data | Assay
Sample(s) | TENOFOVIR/LAMIVUDINE/EFAVIRENZ 300/300/600 MG
Reference Substance: | Tenofovir DF
% age Purity: | 98.8
Weight (mg): | 13.98
Standard Conc (mg/mL): | 0.11184
Injection Number | Peak Areas | Theoretical Plates (USP) | Tailing Factor (Assym) | Retention Times (min)
1 | 25745894 | 119507.5 | 1.1 | 6.7
2 | 25698532 | 119634.1 | 1.2 | 6.7
3 | 25806823 | 120380.1 | 1.1 | 6.7
4 | 25741654 | 120678.7 | 1.1 | 6.7
5 | 25793136 | 120418 | 1.1 | 6.7
6 | 25748008 | 120762.6 | 1.1 | 6.7
Averages: | 25755674.5 | 120230.1667 | 1.1 | 6.7
RSD: | 0.1517%
n: | 6
Summary: | The RSD of the peak areas for six replicate injections of SST Std is less than 2.0%.
The number of Theoretical Plates (USP) for all peaks is greater than 2000
The Assymetry of all peaks were below 2.0
Analysis Data | Dissolution
Reference Substance: | Tenofovir DF
% age Purity: | 98.8
Weight (mg): | 14.37
Standard Conc (mg/mL): | 0.2874
Injection Number | Peak Areas | Theoretical Plates (USP) | Tailing Factor (Assym) | Retention Times (min)
1 | 70309229 | 101747.3 | 1.2 | 17.03
2 | 70157702 | 103160 | 1.2 | 17.04
3 | 69877450 | 98949.5 | 1.2 | 17.04
4 | 70180573 | 99129.1 | 1.2 | 17.04
5 | 70297651 | 100492.5 | 1.2 | 17.04
6 | 70246833 | 101960.9 | 1.2 | 17.03
Averages: | 70178239.6667 | 100906.55 | 1.2 | 17.0367
RSD: | 0.2271%
n: | 6
Summary: | The RSD of the peak areas for six replicate injections of SST Std is less than 2.0%.
The number of Theoretical Plates (USP) for all peaks is greater than 2000
The Assymetry of all peaks were below 2.0
| Name |  |  | Date | Signature
Analysed by: | RUTTO KENNEDY |  |  | 25/11/2016
Reviewed By:

## SST lam
HPLC System Suitability Report
Analysis Data | Assay
Sample(s) | TENOFOVIR/LAMIVUDINE/EFAVIRENZ 300/300/600 MG
Reference Substance: | Lamivudine
% age Purity: | 99.3
Weight (mg): | 17.85
Standard Conc (mg/mL): | 0.1428
Injection Number | Peak Areas | Theoretical Plates (USP) | Tailing Factor (Assym) | Retention Times (min)
1 | 86851998 | 12096.8 | 1.1 | 2.2
2 | 86812502 | 11951.5 | 1.1 | 2.2
3 | 87008605 | 12072.7 | 1.1 | 2.2
4 | 86816494 | 12120.7 | 1.1 | 2.2
5 | 86978023 | 12141.3 | 1.1 | 2.2
6 | 86818615 | 12007.8 | 1.1 | 2.2
Averages: | 86881039.5 | 12065.1 | 1.1 | 2.2
RSD: | 0.102%
n: | 6
Summary: | The RSD of the peak areas for six replicate injections of SST Std is less than 2.0%.
The number of Theoretical Plates (USP) for all peaks is greater than 2000
The Assymetry of all peaks were below 2.0
Analysis Data | Dissolution
Reference Substance: | Lamivudine
% age Purity: | 100
Weight (mg): | 14.64
Standard Conc (mg/mL): | 0.2928
Injection Number | Peak Areas | Theoretical Plates (USP) | Tailing Factor (Assym) | Retention Times (min)
1 | 103423348 | 64827.3 | 1.1 | 8.78
2 | 103333666 | 64987.3 | 1.1 | 8.78
3 | 103249741 | 64712.7 | 1.2 | 8.77
4 | 103622652 | 63861.4 | 1.1 | 8.77
5 | 103818340 | 62704.5 | 1.2 | 8.78
6 | 103939874 | 64245.3 | 1.1 | 8.78
Averages: | 103564603.5 | 64223.0833 | 1.1333 | 8.7767
RSD: | 0.2665%
n: | 6
Summary: | The RSD of the peak areas for six replicate injections of SST Std is less than 2.0%.
The number of Theoretical Plates (USP) for all peaks is greater than 2000
The Assymetry of all peaks were below 2.0
| Name |  |  | Date | Signature
Analysed by: | RUTTO KENNEDY |  |  | 25/11/2016
Reviewed By:

## Uniformity
Please enter the required information in the cells highlighted in green
Uniformity of Weight Test Report
Sample Name: |  | TENOF0VIR DISOPROXIL FUMARATE/ LAMIVUDINE TABLETS 300 MG/300 MG
Laboratory Ref No: |  | NDQB201607004
Active Ingredient: |  | TENOFOVIR DISOPROXIL FUMARATE/LAMIVUDINE
Label Claim: |  | Each tablet contains Tenofovir Disoproxil Fumarate 300mg, Lamivudine 300mg
Date Analysis Started: |  | 2016-07-05 11:27:21
Date Analysis Completed: |  | #REF!
Analysis Data |  | Uniformity of weight
|  | Tablet weight (mg) | % Deviation
|  | 865.23 | -0.3194%
|  | 872.43 | 0.5101%
|  | 863.85 | -0.4783%
|  | 861.88 | -0.7053%
|  | 867.58 | -0.04862%
|  | 870.14 | 0.2463%
|  | 861.24 | -0.779%
|  | 870.78 | 0.32%
|  | 871.36 | 0.3869%
|  | 859.21 | -1.013%
|  | 871.9 | 0.4491%
|  | 863.41 | -0.529%
|  | 863.17 | -0.5567%
|  | 876.48 | 0.9767%
|  | 863.04 | -0.5717%
|  | 871.47 | 0.3995%
|  | 867.74 | -0.03018%
|  | 872.17 | 0.4802%
|  | 872.24 | 0.4882%
|  | 874.72 | 0.774%
| Total | 17360.04
| Average | 868.002
| Average | % Deviation from mean
| 868.002 | -5% | 824.6019
|  | 5% | 911.4021
| Name |  | Date | Signature
Analysed by:
Reviewed By:

## Tenofovir Disoproxil Fumarate
National Quality Control Laboratory
Laboratory Data Calculation Spreadsheet
Please enter the required information in the cells highlighted in green
Analysis Report
Sample Name: | TENOF0VIR DISOPROXIL FUMARATE/ LAMIVUDINE TABLETS 300 MG/300 MG
Laboratory Ref No: | NDQB201607004 | 29
Active Ingredient: | TENOFOVIR DISOPROXIL FUMARATE/LAMIVUDINE
Label Claim: | Each tablet contains Tenofovir Disoproxil Fumarate 300mg, Lamivudine 300mg
Date Analysis Started: | 2016-09-21
Date Analysis Completed: | 2016-11-14
Analysis Data
Reference Substance: | TENOFOVIR DISOPROXIL FUMARATE/LAMIVUDINE
Code: | T11-8
% age Purity: | 98.8
% Water content: | 0 | If correction for water content is not needed please enter 0
% Purity corrected for water: | 98.8
Mwt of compound in free base form: | 1 | Enter molecular mass of compound in free base form. If salt conversion is NOT needed, enter 1.
Mwt of compound in salt form: | 1 | Enter molecular mass of compound in salt form. If salt conversion is NOT needed, enter 1.
1 mg of salt is equivalent to | 1 | free base
Initial Standard dilution volume (mL): | 50 |  | Standard A |  | Standard B
1st Dilution Standard transfer Volume (mL: | 10 | Injection | Response: | Normalised Response: | Response: | Normalised Response: |  | Std Response Deviation
1st Dilution Standard Final Volume (mL): | 25 | 1 | 25788256 | 28005873.0517 | 27013314 | 28740095.5829
2nd Dilution Standard Transfer Volume (mL): | 1 | 2 | 25769917 | 27985957.0207 | 27138977 | 28873791.3831 |  | 3.003%
2nd Dilution Standard Final Volume (mL): | 1 | 3 | 25777612 | 27994313.7391 | 27109850 | 28842802.4876
3rd Dilution Standard Volume (mL: | 1 | 4 |  | - |  | -
3rd Dilution Standard Final Volume (mL): | 1 | Average: | 25778595 | 27995381.2705 | 27087380.3333 | 28818896.4845
4th Dilution Standard Transfer Volume (mL): | 1 | Mass of RS (mg): | 13.98 |  | 14.27
4th Dilution Standard Final Volume (mL): | 1 | Mass of WRS as free base (mg): | 13.98 |  | 14.27
Standard Dilution Factor | 125 | Purity correction (mg): | 13.8122 |  | 14.0988
If there are no serial dilutions, or only one dilution, enter 1 in all boxes not used. |  | Concentration (mg/mL): | 0.1105 |  | 0.11279
|  | Desired Concentration (mg/mL): | 0.12
|  | Desired Weight as free base (mg): | 15
|  | Desired Weight as salt (mg): | 15
|  | Average Normalised Response: | 28407138.8775
|  | RSD: | 1.596%
|  | n: | 6
Analysis Data | Determination of Content of Active Ingredient in the Sample
Label Claim: | Each tablet contains Tenofovir Disoproxil Fumarate 300mg, Lamivudine 300mg
Each Tablet contains | 300 | TENOFOVIR DISOPROXIL FUMARATE/LAMIVUDINE
Average Tablet Content Weight (mg): | 868.002
Initial Sample dilution Volume (mL): | 200 |  | Powder Weight (mg) | Injection | Response: | Determined Amt (mg) | % Assay
1st Dilution Sample transfer Volume (mL): | 2 | Assay Smp A | 867.52 | 1 |  | - | -
1st Dilution Sample Final Volume (mL): | 25 |  |  | 2 |  | - | -
2nd Dilution Sample Transfer Volume (mL): | 1 |  |  | 3 |  | - | -
2nd Dilution Sample Final Volume (mL): | 1 |  |  | 4 |  | - | -
3rd Dilution Sample Transfer Volume (mL: | 1 | Assay Smp B | 861.96 | 1 | 25925871 | 275.7152 | 91.91%
3rd Dilution Sample Final Volume (mL): | 1 |  |  | 2 | 26090499 | 277.466 | 92.49%
4th Dilution Sample Transfer Volume (mL): | 1 |  |  | 3 | 25577356 | 272.0088 | 90.67%
4th Dilution Sample Final Volume (mL): | 1 |  |  | 4 |  | - | -
Sample Dilution Factor | 2500 | Assay Smp C | 868.69 | 1 | 26140694 | 275.8461 | 91.95%
Desired Sample Weight (mg): | 868.002 |  |  | 2 | 25841421 | 272.688 | 90.9%
If there are no serial dilutions, or only one dilution, enter 1 in all boxes not used. |  |  |  | 3 | 25723832 | 271.4472 | 90.48%
|  |  |  | 4 |  | - | -
[5 empty] | Average: | 274.1952 | 91.4%
[5 empty] | RSD: | 0.8983% | 0.8983%
[5 empty] | n: | 6 | 6
Comment: | The content of | TENOFOVIR DISOPROXIL FUMARATE/LAMIVUDINE |  | in the sample as a percentage of the stated label claim is |  | 91.4%
DISSOLUTION: | Determination of Active Ingredient Dissolved
Reference Substance: | TENOFOVIR DISOPROXIL FUMARATE/LAMIVUDINE
Code: | T11-8
% age Purity: | 98.8
% Water content: | 0 | If correction for water content is not needed please enter 0
% Purity corrected for water: | 98.8
Mwt of compound in free base form: | 1 | Enter molecular mass of compound in free base form. If salt convertion is NOT needed, enter 1.
Mwt of compound in salt form: | 1 | Enter molecular mass of compound in salt form. If salt convertion is NOT needed, enter 1.
1 mg of salt is equivalent to | 1 | free base
Initial Standard dilution volume (mL): | 50 |  | Standard A |  | Standard B
1st Dilution Standard transfer Volume (mL: | 1 | Injection | Response: | Normalised Response: | Response: | Normalised Response: |  | Std Response Deviation
1st Dilution Standard Final Volume (mL): | 1 | 1 | 69923567 | 73875617.0074 | 74974527 | 74788254.3877
2nd Dilution Standard Transfer Volume (mL): | 1 | 2 | 70256073 | 74226916.1039 | 75086769 | 74900217.5249 |  | 1.193%
2nd Dilution Standard Final Volume (mL): | 1 | 3 | 69904126 | 73855077.2105 | 74955825 | 74769598.8525
3rd Dilution Standard Volume (mL: | 1 | 4 |  | - |  | -
3rd Dilution Standard Final Volume (mL): | 1 | Average: | 70027922 | 73985870.1073 | 75005707 | 74819356.9217
4th Dilution Standard Transfer Volume (mL): | 1 | Amt of RS (mg): | 14.37 |  | 15.22
4th Dilution Standard Final Volume (mL): | 1 | Amt of RS as free base (mg): | 14.37 |  | 15.22
Standard Dilution Factor | 50 | Purity correction: | 14.1976 |  | 15.0374
If there are no serial dilutions, or only one dilution, enter 1 in all boxes not used. |  | Conc (mg/mL): | 0.28395 |  | 0.30075
|  | Desired Concentration (mg/mL): | 0.3
|  | Desired Weight as free base (mg): | 15
|  | Desired Weight as salt (mg): | 15
|  | Average Normalised Peak Area: | 74402613.5145
|  | RSD: | 0.6416%
|  | n: | 6
Medium Volume (mL): | 1000 | Capsule No. | Response: | Amt Released (mg): | %age Released:
1st Dilution Sample transfer Volume (mL: | 1 | 1 | 72584511 | 292.6692 | 97.56%
1st Dilution Sample Final Volume (mL): | 1 | 2 | 75440921 | 304.1866 | 101.4%
2nd Dilution Sample Transfer Volume (mL): | 1 | 3 | 74063747 | 298.6337 | 99.54%
2nd Dilution Sample Final Volume (mL): | 1 | 4 | 75479638 | 304.3427 | 101.4%
3rd Dilution Sample Transfer Volume (mL: | 1 | 5 | 73865607 | 297.8347 | 99.28%
3rd Dilution Sample Final Volume (mL): | 1 | 6 | 72443259 | 292.0997 | 97.37%
4th Dilution Sample Transfer Volume (mL): | 1
4th Dilution Sample Final Volume (mL): | 1 |  | Average: | 298.2944 | 99.43%
Sample Dilution Factor | 1000 |  | RSD: | 1.784% | 1.784%
If there are no serial dilutions, or only one dilution, enter 1 in all boxes not used. |  |  | n: | 6 | 6
Comment: | The amount of | TENOFOVIR DISOPROXIL FUMARATE/LAMIVUDINE |  | dissolved as a percentage of the stated label claim is |  | 99.43%
| Name |  |  | Date |  | Signature
Analysed by:
Reviewed By:
5

## Lamivudine
National Quality Control Laboratory
Laboratory Data Calculation Spreadsheet
Please enter the required information in the cells highlighted in green
Analysis Report
Sample Name: | TENOF0VIR DISOPROXIL FUMARATE/ LAMIVUDINE TABLETS 300 MG/300 MG
Laboratory Ref No: | NDQB201607004 | 29
Active Ingredient: | Lamivudine
Label Claim: | Each tablet contains Tenofovir Disoproxil Fumarate 300mg, Lamivudine 300mg
Date Analysis Started: | 2016-09-21
Date Analysis Completed: | 2016-11-14
Analysis Data
Reference Substance: | Lamivudine
Code: | 10M388
% age Purity: | 99.3
% Water content: | 0 | If correction for water content is not needed please enter 0
% Purity corrected for water: | 99.3
Mwt of compound in free base form: | 1 | Enter molecular mass of compound in free base form. If salt conversion is NOT needed, enter 1.
Mwt of compound in salt form: | 1 | Enter molecular mass of compound in salt form. If salt conversion is NOT needed, enter 1.
1 mg of salt is equivalent to | 1 | free base
Initial Standard dilution volume (mL): | 50 |  | Standard A |  | Standard B
1st Dilution Standard transfer Volume (mL: | 10 | Injection | Response: | Normalised Response: | Response: | Normalised Response: |  | Std Response Deviation
1st Dilution Standard Final Volume (mL): | 25 | 1 | 86973335 | 73602050.4879 | 73753629 | 75532417.4305
2nd Dilution Standard Transfer Volume (mL): | 1 | 2 | 86930636 | 73565916.0341 | 74147100 | 75935378.1556 |  | 2.462%
2nd Dilution Standard Final Volume (mL): | 1 | 3 | 86924071 | 73560360.3375 | 74049778 | 75835708.9457
3rd Dilution Standard Volume (mL: | 1 | 4 |  | - |  | -
3rd Dilution Standard Final Volume (mL): | 1 | Average: | 86942680.6667 | 73576108.9531 | 73983502.3333 | 75767834.8439
4th Dilution Standard Transfer Volume (mL): | 1 | Mass of RS (mg): | 17.85 |  | 14.75
4th Dilution Standard Final Volume (mL): | 1 | Mass of WRS as free base (mg): | 17.85 |  | 14.75
Standard Dilution Factor | 125 | Purity correction (mg): | 17.725 |  | 14.6467
If there are no serial dilutions, or only one dilution, enter 1 in all boxes not used. |  | Concentration (mg/mL): | 0.1418 |  | 0.11717
|  | Desired Concentration (mg/mL): | 0.12
|  | Desired Weight as free base (mg): | 15
|  | Desired Weight as salt (mg): | 15
|  | Average Normalised Response: | 74671971.8985
|  | RSD: | 1.618%
|  | n: | 6
Analysis Data | Determination of Content of Active Ingredient in the Sample
Label Claim: | Each tablet contains Tenofovir Disoproxil Fumarate 300mg, Lamivudine 300mg
Each Tablet contains | 300 | Lamivudine
Average Tablet Content Weight (mg): | 868.002
Initial Sample dilution Volume (mL): | 200 |  | Powder Weight (mg) | Injection | Response: | Determined Amt (mg) | % Assay
1st Dilution Sample transfer Volume (mL): | 2 | Assay Smp A | 867.52 | 1 | 74271324 | 298.5562 | 99.52%
1st Dilution Sample Final Volume (mL): | 25 |  |  | 2 | 74023579 | 297.5603 | 99.19%
2nd Dilution Sample Transfer Volume (mL): | 1 |  |  | 3 | 74331255 | 298.7971 | 99.6%
2nd Dilution Sample Final Volume (mL): | 1 |  |  | 4 |  | - | -
3rd Dilution Sample Transfer Volume (mL: | 1 | Assay Smp B | 861.96 | 1 | 71386637 | 288.8113 | 96.27%
3rd Dilution Sample Final Volume (mL): | 1 |  |  | 2 | 71863853 | 290.742 | 96.91%
4th Dilution Sample Transfer Volume (mL): | 1 |  |  | 3 | 70508769 | 285.2597 | 95.09%
4th Dilution Sample Final Volume (mL): | 1 |  |  | 4 |  | - | -
Sample Dilution Factor | 2500 | Assay Smp C | 868.69 | 1 |  | - | -
Desired Sample Weight (mg): | 868.002 |  |  | 2 |  | - | -
If there are no serial dilutions, or only one dilution, enter 1 in all boxes not used. |  |  |  | 3 |  | - | -
|  |  |  | 4 |  | - | -
[5 empty] | Average: | 293.2877 | 97.76%
[5 empty] | RSD: | 1.972% | 1.972%
[5 empty] | n: | 6 | 6
Comment: | The content of | Lamivudine |  | in the sample as a percentage of the stated label claim is |  | 97.76%
DISSOLUTION: | Determination of Active Ingredient Dissolved
Reference Substance: | Lamivudine
Code: | 10M388
% age Purity: | 100
% Water content: | 0 | If correction for water content is not needed please enter 0
% Purity corrected for water: | 100
Mwt of compound in free base form: | 1 | Enter molecular mass of compound in free base form. If salt convertion is NOT needed, enter 1.
Mwt of compound in salt form: | 1 | Enter molecular mass of compound in salt form. If salt convertion is NOT needed, enter 1.
1 mg of salt is equivalent to | 1 | free base
Initial Standard dilution volume (mL): | 50 |  | Standard A |  | Standard B
1st Dilution Standard transfer Volume (mL: | 1 | Injection | Response: | Normalised Response: | Response: | Normalised Response: |  | Std Response Deviation
1st Dilution Standard Final Volume (mL): | 1 | 1 | 103252926 | 105791932.377 | 107573142 | 106931552.6839
2nd Dilution Standard Transfer Volume (mL): | 1 | 2 | 103521497 | 106067107.582 | 107844690 | 107201481.1133 |  | 1.229%
2nd Dilution Standard Final Volume (mL): | 1 | 3 | 102864528 | 105393983.6066 | 107543386 | 106901974.1551
3rd Dilution Standard Volume (mL: | 1 | 4 |  | - |  | -
3rd Dilution Standard Final Volume (mL): | 1 | Average: | 103212983.6667 | 105751007.8552 | 107653739.3333 | 107011669.3174
4th Dilution Standard Transfer Volume (mL): | 1 | Amt of RS (mg): | 14.64 |  | 15.09
4th Dilution Standard Final Volume (mL): | 1 | Amt of RS as free base (mg): | 14.64 |  | 15.09
Standard Dilution Factor | 50 | Purity correction: | 14.64 |  | 15.09
If there are no serial dilutions, or only one dilution, enter 1 in all boxes not used. |  | Conc (mg/mL): | 0.2928 |  | 0.3018
|  | Desired Concentration (mg/mL): | 0.3
|  | Desired Weight as free base (mg): | 15
|  | Desired Weight as salt (mg): | 15
|  | Average Normalised Peak Area: | 106381338.5863
|  | RSD: | 0.6866%
|  | n: | 6
Medium Volume (mL): | 1000 | Capsule No. | Response: | Amt Released (mg): | %age Released:
1st Dilution Sample transfer Volume (mL: | 1 | 1 | 105954981 | 298.7977 | 99.6%
1st Dilution Sample Final Volume (mL): | 1 | 2 | 107686464 | 303.6805 | 101.2%
2nd Dilution Sample Transfer Volume (mL): | 1 | 3 | 107350998 | 302.7345 | 100.9%
2nd Dilution Sample Final Volume (mL): | 1 | 4 | 107718247 | 303.7701 | 101.3%
3rd Dilution Sample Transfer Volume (mL: | 1 | 5 | 106937866 | 301.5694 | 100.5%
3rd Dilution Sample Final Volume (mL): | 1 | 6 | 105726133 | 298.1523 | 99.38%
4th Dilution Sample Transfer Volume (mL): | 1
4th Dilution Sample Final Volume (mL): | 1 |  | Average: | 301.4508 | 100.5%
Sample Dilution Factor | 1000 |  | RSD: | 0.8116% | 0.8116%
If there are no serial dilutions, or only one dilution, enter 1 in all boxes not used. |  |  | n: | 6 | 6
Comment: | The amount of | Lamivudine |  | dissolved as a percentage of the stated label claim is |  | 100.5%
| Name |  |  | Date |  | Signature
Analysed by:
Reviewed By:
5