## Uniformity
Please enter the required information in the cells highlighted in green
Uniformity of Weight Test Report
Sample Name: |  | TENOFOVIR DISOPROXIL FUMARATE/ LAMIVUDINE/ EFAVIRENZ TABLETS 300 MG/300 MG /600 MG
Laboratory Ref No: |  | NDQB201607005
Active Ingredient: |  | Tenofovir Disoproxil Fumarate , Lamivudine & Efavirenz
Label Claim: |  | Each film coated tablet contains Tenofovir Disoproxil Fumarate 300mg, Lamivudine 300mg & Efavirenz 600mg tablets
Date Analysis Started: |  | 2016-07-05 11:35:13
Date Analysis Completed: |  | #REF!
Analysis Data |  | Uniformity of weight
|  | Tablet weight (mg) | % Deviation
|  | 1884.68 | -0.9539%
|  | 1910.37 | 0.3962%
|  | 1910.8 | 0.4188%
|  | 1922.76 | 1.047%
|  | 1901.99 | -0.04422%
|  | 1890.62 | -0.6418%
|  | 1896.2 | -0.3485%
|  | 1888.75 | -0.74%
|  | 1920.76 | 0.9422%
|  | 1907.19 | 0.2291%
|  | 1909.52 | 0.3515%
|  | 1897.93 | -0.2576%
|  | 1901.94 | -0.04685%
|  | 1896.66 | -0.3243%
|  | 1906.24 | 0.1791%
|  | 1899 | -0.2014%
|  | 1898.19 | -0.2439%
|  | 1906.13 | 0.1733%
|  | 1892.7 | -0.5324%
|  | 1914.2 | 0.5975%
| Total | 38056.63
| Average | 1902.8315
| Average | % Deviation from mean
| 1902.8315 | -5% | 1807.6899
|  | 5% | 1997.9731
| Name |  | Date | Signature
Analysed by:
Reviewed By:

## SST TDF
HPLC System Suitability Report
Analysis Data | Assay
Sample(s) | TENOFOVIR/LAMIVUDINE/EFAVIRENZ 300/300/600 MG
Reference Substance: | Tenofovir DF
% age Purity: | 98.8
Weight (mg): | 14.56
Standard Conc (mg/mL): | 0.11648
Injection Number | Peak Areas | Theoretical Plates (USP) | Tailing Factor (Assym) | Retention Times (min)
1 | 22504886 | 42579.7 | 1 | 16.13
2 | 22554182 | 43282.4 | 1.08 | 16.16
3 | 22518449 | 43370.4 | 1.08 | 16.16
4 | 22509713 | 43767.2 | 1.08 | 16.16
5 | 22363776 | 43210.5 | 1.09 | 16.15
6 | 22406796 | 42380.2 | 1.08 | 16.16
Averages: | 22476300.3333 | 43098.4 | 1.0683 | 16.1533
RSD: | 0.3286%
n: | 6
Summary: | The RSD of the peak areas for six replicate injections of SST Std is less than 2.0%.
The number of Theoretical Plates (USP) for all peaks is greater than 2000
The Assymetry of all peaks were below 2.0
Analysis Data | Dissolution
Reference Substance: | Tenofovir DF
% age Purity: | 98.8
Weight (mg): | 14.37
Standard Conc (mg/mL): | 0.2874
Injection Number | Peak Areas | Theoretical Plates (USP) | Tailing Factor (Assym) | Retention Times (min)
1 | 70309229 | 101747.3 | 1.2 | 17.03
2 | 70157702 | 103160 | 1.2 | 17.04
3 | 69877450 | 98949.5 | 1.2 | 17.04
4 | 70180573 | 99129.1 | 1.2 | 17.04
5 | 70297651 | 100492.5 | 1.2 | 17.04
6 | 70246833 | 101960.9 | 1.2 | 17.03
Averages: | 70178239.6667 | 100906.55 | 1.2 | 17.0367
RSD: | 0.2271%
n: | 6
Summary: | The RSD of the peak areas for six replicate injections of SST Std is less than 2.0%.
The number of Theoretical Plates (USP) for all peaks is greater than 2000
The Assymetry of all peaks were below 2.0
| Name |  |  | Date | Signature
Analysed by:
Reviewed By:

## Tenofovir Disoproxil Fumarate
National Quality Control Laboratory
Laboratory Data Calculation Spreadsheet
Please enter the required information in the cells highlighted in green
Analysis Report
Sample Name: | TENOFOVIR/LAMIVUDINE/EFAVIRENZ 300/300/600 MG
Laboratory Ref No: | NDQB201607005 | 29
Active Ingredient: | Tenofovir Disoproxil Fumarate 300mg, Lamivudine 300mg & Efavirenz 600mg
Label Claim: | Tenofovir Disoproxil Fumarate 300mg, Lamivudine 300mg, Efavirenz 600mg
Date Analysis Started: | 2016-09-05
Date Analysis Completed: | 2016-09-30
Analysis Data
Reference Substance: | Tenofovir Disoproxil Fumurate
Code: | T11-8
% age Purity: | 98.8
% Water content: | 0 | If correction for water content is not needed please enter 0
% Purity corrected for water: | 98.8
Mwt of compound in free base form: | 1 | Enter molecular mass of compound in free base form. If salt conversion is NOT needed, enter 1.
Mwt of compound in salt form: | 1 | Enter molecular mass of compound in salt form. If salt conversion is NOT needed, enter 1.
1 mg of salt is equivalent to | 1 | free base
Initial Standard dilution volume (mL): | 50 |  | Standard A |  | Standard B
1st Dilution Standard transfer Volume (mL: | 10 | Injection | Response: | Normalised Response: | Response: | Normalised Response: |  | Std Response Deviation
1st Dilution Standard Final Volume (mL): | 25 | 1 | 22490182 | 23451245.3008 | 23961845 | 23455396.0877
2nd Dilution Standard Transfer Volume (mL): | 1 | 2 | 22418694 | 23376702.4347 | 23972605 | 23465928.6682 |  | 0.09719%
2nd Dilution Standard Final Volume (mL): | 1 | 3 | 22497418 | 23458790.5136 | 23935432 | 23429541.3433
3rd Dilution Standard Volume (mL: | 1 | 4 |  | - |  | -
3rd Dilution Standard Final Volume (mL): | 1 | Average: | 22468764.6667 | 23428912.7497 | 23956627.3333 | 23450288.6997
4th Dilution Standard Transfer Volume (mL): | 1 | Mass of RS (mg): | 14.56 |  | 15.51
4th Dilution Standard Final Volume (mL): | 1 | Mass of WRS as free base (mg): | 14.56 |  | 15.51
Standard Dilution Factor | 125 | Purity correction (mg): | 14.3853 |  | 15.3239
If there are no serial dilutions, or only one dilution, enter 1 in all boxes not used. |  | Concentration (mg/mL): | 0.11508 |  | 0.12259
|  | Desired Concentration (mg/mL): | 0.12
|  | Desired Weight as free base (mg): | 15
|  | Desired Weight as salt (mg): | 15
|  | Average Normalised Response: | 23439600.7247
|  | RSD: | 0.1415%
|  | n: | 6
Analysis Data | Determination of Content of Active Ingredient in the Sample
Label Claim: | Tenofovir Disoproxil Fumarate 300mg, Lamivudine 300mg, Efavirenz 600mg
Each Tablet contains | 300 | Tenofovir Disoproxil Fumarate 300mg, Lamivudine 300mg & Efavirenz 600mg
Average Tablet Content Weight (mg): | 1902.8315
Initial Sample dilution Volume (mL): | 250 |  | Powder Weight (mg) | Injection | Response: | Determined Amt (mg) | % Assay
1st Dilution Sample transfer Volume (mL): | 3 | Assay Smp A | 1908.12 | 1 | 26620911 | 283.144 | 94.38%
1st Dilution Sample Final Volume (mL): | 25 |  |  | 2 | 26507963 | 281.9427 | 93.98%
2nd Dilution Sample Transfer Volume (mL): | 1 |  |  | 3 | 26383407 | 280.6179 | 93.54%
2nd Dilution Sample Final Volume (mL): | 1 |  |  | 4 |  | - | -
3rd Dilution Sample Transfer Volume (mL: | 1 | Assay Smp B | 1895.09 | 1 | 26126212 | 279.7929 | 93.26%
3rd Dilution Sample Final Volume (mL): | 1 |  |  | 2 | 26143398 | 279.977 | 93.33%
4th Dilution Sample Transfer Volume (mL): | 1 |  |  | 3 | 26200242 | 280.5857 | 93.53%
4th Dilution Sample Final Volume (mL): | 1 |  |  | 4 |  | - | -
Sample Dilution Factor | 2083.3333 | Assay Smp C | 1907.63 | 1 | 26920494 | 286.404 | 95.47%
Desired Sample Weight (mg): | 1585.6929 |  |  | 2 | 26952817 | 286.7478 | 95.58%
If there are no serial dilutions, or only one dilution, enter 1 in all boxes not used. |  |  |  | 3 | 26720366 | 284.2748 | 94.76%
|  |  |  | 4 |  | - | -
[5 empty] | Average: | 282.6096 | 94.2%
[5 empty] | RSD: | 0.9524% | 0.9524%
[5 empty] | n: | 9 | 9
Comment: | The content of | Tenofovir Disoproxil Fumarate 300mg, Lamivudine 300mg & Efavirenz 600mg |  | in the sample as a percentage of the stated label claim is |  | 94.2%
DISSOLUTION: | Determination of Active Ingredient Dissolved
Reference Substance: | Tenofovir Disoproxil Fumurate
Code: | T11-8
% age Purity: | 98.8
% Water content: | 0 | If correction for water content is not needed please enter 0
% Purity corrected for water: | 98.8
Mwt of compound in free base form: | 1 | Enter molecular mass of compound in free base form. If salt convertion is NOT needed, enter 1.
Mwt of compound in salt form: | 1 | Enter molecular mass of compound in salt form. If salt convertion is NOT needed, enter 1.
1 mg of salt is equivalent to | 1 | free base
Initial Standard dilution volume (mL): | 50 |  | Standard A |  | Standard B
1st Dilution Standard transfer Volume (mL: | 1 | Injection | Response: | Normalised Response: | Response: | Normalised Response: |  | Std Response Deviation
1st Dilution Standard Final Volume (mL): | 1 | 1 | 69923567 | 73875617.0074 | 74974527 | 74788254.3877
2nd Dilution Standard Transfer Volume (mL): | 1 | 2 | 70256073 | 74226916.1039 | 75086769 | 74900217.5249 |  | 1.193%
2nd Dilution Standard Final Volume (mL): | 1 | 3 | 69904126 | 73855077.2105 | 74955825 | 74769598.8525
3rd Dilution Standard Volume (mL: | 1 | 4 |  | - |  | -
3rd Dilution Standard Final Volume (mL): | 1 | Average: | 70027922 | 73985870.1073 | 75005707 | 74819356.9217
4th Dilution Standard Transfer Volume (mL): | 1 | Amt of RS (mg): | 14.37 |  | 15.22
4th Dilution Standard Final Volume (mL): | 1 | Amt of RS as free base (mg): | 14.37 |  | 15.22
Standard Dilution Factor | 50 | Purity correction: | 14.1976 |  | 15.0374
If there are no serial dilutions, or only one dilution, enter 1 in all boxes not used. |  | Conc (mg/mL): | 0.28395 |  | 0.30075
|  | Desired Concentration (mg/mL): | 0.3
|  | Desired Weight as free base (mg): | 15
|  | Desired Weight as salt (mg): | 15
|  | Average Normalised Peak Area: | 74402613.5145
|  | RSD: | 0.6416%
|  | n: | 6
Medium Volume (mL): | 1000 | Capsule No. | Response: | Amt Released (mg): | %age Released:
1st Dilution Sample transfer Volume (mL: | 1 | 1 | 73327141 | 295.6636 | 98.55%
1st Dilution Sample Final Volume (mL): | 1 | 2 | 66817283 | 269.4151 | 89.81%
2nd Dilution Sample Transfer Volume (mL): | 1 | 3 | 66433711 | 267.8685 | 89.29%
2nd Dilution Sample Final Volume (mL): | 1 | 4 | 73488623 | 296.3147 | 98.77%
3rd Dilution Sample Transfer Volume (mL: | 1 | 5 | 66337940 | 267.4823 | 89.16%
3rd Dilution Sample Final Volume (mL): | 1 | 6 | 73041233 | 294.5108 | 98.17%
4th Dilution Sample Transfer Volume (mL): | 1
4th Dilution Sample Final Volume (mL): | 1 |  | Average: | 281.8758 | 93.96%
Sample Dilution Factor | 1000 |  | RSD: | 5.302% | 5.302%
If there are no serial dilutions, or only one dilution, enter 1 in all boxes not used. |  |  | n: | 6 | 6
Comment: | The amount of | Tenofovir Disoproxil Fumarate 300mg, Lamivudine 300mg & Efavirenz 600mg |  | dissolved as a percentage of the stated label claim is |  | 93.96%
| Name |  |  | Date |  | Signature
Analysed by:
Reviewed By:
5

## SST lam
HPLC System Suitability Report
Analysis Data | Assay
Sample(s) | TENOFOVIR/LAMIVUDINE/EFAVIRENZ 300/300/600 MG
Reference Substance: | Lamivudine
% age Purity: | 84.06
Weight (mg): | 14.53
Standard Conc (mg/mL): | 0.11624
Injection Number | Peak Areas | Theoretical Plates (USP) | Tailing Factor (Assym) | Retention Times (min)
1 | 42614632 | 5951.6 | 1.18 | 4.67
2 | 42534256 | 5874.7 | 1.2 | 4.66
3 | 42666373 | 5877.1 | 1.21 | 4.66
4 | 42244303 | 5875 | 1.21 | 4.65
5 | 42077838 | 5904 | 1.21 | 4.65
6 | 42165522 | 5900.9 | 1.2 | 4.66
Averages: | 42383820.6667 | 5897.2167 | 1.2017 | 4.6583
RSD: | 0.5936%
n: | 6
Summary: | The RSD of the peak areas for six replicate injections of SST Std is less than 2.0%.
The number of Theoretical Plates (USP) for all peaks is greater than 2000
The Assymetry of all peaks were below 2.0
Analysis Data | Dissolution
Reference Substance: | Lamivudine
% age Purity: | 84.06
Weight (mg): | 14.64
Standard Conc (mg/mL): | 0.2928
Injection Number | Peak Areas | Theoretical Plates (USP) | Tailing Factor (Assym) | Retention Times (min)
1 | 103423348 | 64827.3 | 1.1 | 8.78
2 | 103333666 | 64987.3 | 1.1 | 8.78
3 | 103249741 | 64712.7 | 1.2 | 8.77
4 | 103622652 | 63861.4 | 1.1 | 8.77
5 | 103818340 | 62704.5 | 1.2 | 8.78
6 | 103939874 | 64245.3 | 1.1 | 8.78
Averages: | 103564603.5 | 64223.0833 | 1.1333 | 8.7767
RSD: | 0.2665%
n: | 6
Summary: | The RSD of the peak areas for six replicate injections of SST Std is less than 2.0%.
The number of Theoretical Plates (USP) for all peaks is greater than 2000
The Assymetry of all peaks were below 2.0
| Name |  |  | Date | Signature
Analysed by:
Reviewed By:

## Lamivudine
National Quality Control Laboratory
Laboratory Data Calculation Spreadsheet
Please enter the required information in the cells highlighted in green
Analysis Report
Sample Name: | TENOFOVIR/LAMIVUDINE/EFAVIRENZ 300/300/600 MG
Laboratory Ref No: | NDQB201607005 | 29
Active Ingredient: | Tenofovir Disoproxil Fumarate 300mg, Lamivudine 300mg & Efavirenz 600mg
Label Claim: | Tenofovir Disoproxil Fumarate 300mg, Lamivudine 300mg, Efavirenz 600mg
Date Analysis Started: | 2016-09-05
Date Analysis Completed: | 2016-09-30
Analysis Data
Reference Substance: | Lamivudine
Code: | L3-10
% age Purity: | 100
% Water content: | 0 | If correction for water content is not needed please enter 0
% Purity corrected for water: | 100
Mwt of compound in free base form: | 1 | Enter molecular mass of compound in free base form. If salt conversion is NOT needed, enter 1.
Mwt of compound in salt form: | 1 | Enter molecular mass of compound in salt form. If salt conversion is NOT needed, enter 1.
1 mg of salt is equivalent to | 1 | free base
Initial Standard dilution volume (mL): | 50 |  | Standard A |  | Standard B
1st Dilution Standard transfer Volume (mL: | 10 | Injection | Response: | Normalised Response: | Response: | Normalised Response: |  | Std Response Deviation
1st Dilution Standard Final Volume (mL): | 25 | 1 | 42473155 | 43847028.5616 | 45405966 | 44867555.336
2nd Dilution Standard Transfer Volume (mL): | 1 | 2 | 42648679 | 44028230.2134 | 45519356 | 44979600.7905 |  | 1.857%
2nd Dilution Standard Final Volume (mL): | 1 | 3 | 42727149 | 44109238.4721 | 45017123 | 44483323.1225
3rd Dilution Standard Volume (mL: | 1 | 4 |  | - |  | -
3rd Dilution Standard Final Volume (mL): | 1 | Average: | 42616327.6667 | 43994832.4157 | 45314148.3333 | 44776826.4163
4th Dilution Standard Transfer Volume (mL): | 1 | Mass of RS (mg): | 14.53 |  | 15.18
4th Dilution Standard Final Volume (mL): | 1 | Mass of WRS as free base (mg): | 14.53 |  | 15.18
Standard Dilution Factor | 125 | Purity correction (mg): | 14.53 |  | 15.18
If there are no serial dilutions, or only one dilution, enter 1 in all boxes not used. |  | Concentration (mg/mL): | 0.11624 |  | 0.12144
|  | Desired Concentration (mg/mL): | 0.12
|  | Desired Weight as free base (mg): | 15
|  | Desired Weight as salt (mg): | 15
|  | Average Normalised Response: | 44385829.416
|  | RSD: | 1.051%
|  | n: | 6
Analysis Data | Determination of Content of Active Ingredient in the Sample
Label Claim: | Tenofovir Disoproxil Fumarate 300mg, Lamivudine 300mg, Efavirenz 600mg
Each Tablet contains | 300 | Tenofovir Disoproxil Fumarate 300mg, Lamivudine 300mg & Efavirenz 600mg
Average Tablet Content Weight (mg): | 1902.8315
Initial Sample dilution Volume (mL): | 250 |  | Powder Weight (mg) | Injection | Response: | Determined Amt (mg) | % Assay
1st Dilution Sample transfer Volume (mL): | 3 | Assay Smp A | 1908.12 | 1 | 53619924 | 301.1733 | 100.4%
1st Dilution Sample Final Volume (mL): | 25 |  |  | 2 | 53773791 | 302.0376 | 100.7%
2nd Dilution Sample Transfer Volume (mL): | 1 |  |  | 3 | 53092239 | 298.2094 | 99.4%
2nd Dilution Sample Final Volume (mL): | 1 |  |  | 4 |  | - | -
3rd Dilution Sample Transfer Volume (mL: | 1 | Assay Smp B | 1895.09 | 1 | 53426940 | 302.1527 | 100.7%
3rd Dilution Sample Final Volume (mL): | 1 |  |  | 2 | 52960619 | 299.5154 | 99.84%
4th Dilution Sample Transfer Volume (mL): | 1 |  |  | 3 | 52936730 | 299.3803 | 99.79%
4th Dilution Sample Final Volume (mL): | 1 |  |  | 4 |  | - | -
Sample Dilution Factor | 2083.3333 | Assay Smp C | 1907.63 | 1 | 54400342 | 305.6353 | 101.9%
Desired Sample Weight (mg): | 1585.6929 |  |  | 2 | 54737234 | 307.528 | 102.5%
If there are no serial dilutions, or only one dilution, enter 1 in all boxes not used. |  |  |  | 3 | 54263131 | 304.8644 | 101.6%
|  |  |  | 4 |  | - | -
[5 empty] | Average: | 302.2774 | 100.8%
[5 empty] | RSD: | 1.042% | 1.042%
[5 empty] | n: | 9 | 9
Comment: | The content of | Tenofovir Disoproxil Fumarate 300mg, Lamivudine 300mg & Efavirenz 600mg |  | in the sample as a percentage of the stated label claim is |  | 100.8%
DISSOLUTION: | Determination of Active Ingredient Dissolved
Reference Substance: | Lamivudine
Code: | L3-10
% age Purity: | 100
% Water content: | 0 | If correction for water content is not needed please enter 0
% Purity corrected for water: | 100
Mwt of compound in free base form: | 1 | Enter molecular mass of compound in free base form. If salt convertion is NOT needed, enter 1.
Mwt of compound in salt form: | 1 | Enter molecular mass of compound in salt form. If salt convertion is NOT needed, enter 1.
1 mg of salt is equivalent to | 1 | free base
Initial Standard dilution volume (mL): | 50 |  | Standard A |  | Standard B
1st Dilution Standard transfer Volume (mL: | 1 | Injection | Response: | Normalised Response: | Response: | Normalised Response: |  | Std Response Deviation
1st Dilution Standard Final Volume (mL): | 1 | 1 | 103252926 | 105791932.377 | 107573142 | 106931552.6839
2nd Dilution Standard Transfer Volume (mL): | 1 | 2 | 103521497 | 106067107.582 | 107844690 | 107201481.1133 |  | 1.229%
2nd Dilution Standard Final Volume (mL): | 1 | 3 | 102864528 | 105393983.6066 | 107543386 | 106901974.1551
3rd Dilution Standard Volume (mL: | 1 | 4 |  | - |  | -
3rd Dilution Standard Final Volume (mL): | 1 | Average: | 103212983.6667 | 105751007.8552 | 107653739.3333 | 107011669.3174
4th Dilution Standard Transfer Volume (mL): | 1 | Amt of RS (mg): | 14.64 |  | 15.09
4th Dilution Standard Final Volume (mL): | 1 | Amt of RS as free base (mg): | 14.64 |  | 15.09
Standard Dilution Factor | 50 | Purity correction: | 14.64 |  | 15.09
If there are no serial dilutions, or only one dilution, enter 1 in all boxes not used. |  | Conc (mg/mL): | 0.2928 |  | 0.3018
|  | Desired Concentration (mg/mL): | 0.3
|  | Desired Weight as free base (mg): | 15
|  | Desired Weight as salt (mg): | 15
|  | Average Normalised Peak Area: | 106381338.5863
|  | RSD: | 0.6866%
|  | n: | 6
Medium Volume (mL): | 1000 | Capsule No. | Response: | Amt Released (mg): | %age Released:
1st Dilution Sample transfer Volume (mL: | 1 | 1 | 107643403 | 303.5591 | 101.2%
1st Dilution Sample Final Volume (mL): | 1 | 2 | 99992278 | 281.9826 | 93.99%
2nd Dilution Sample Transfer Volume (mL): | 1 | 3 | 99491318 | 280.5698 | 93.52%
2nd Dilution Sample Final Volume (mL): | 1 | 4 | 107646860 | 303.5688 | 101.2%
3rd Dilution Sample Transfer Volume (mL: | 1 | 5 | 99274205 | 279.9576 | 93.32%
3rd Dilution Sample Final Volume (mL): | 1 | 6 | 107441812 | 302.9906 | 101%
4th Dilution Sample Transfer Volume (mL): | 1
4th Dilution Sample Final Volume (mL): | 1 |  | Average: | 292.1047 | 97.37%
Sample Dilution Factor | 1000 |  | RSD: | 4.232% | 4.232%
If there are no serial dilutions, or only one dilution, enter 1 in all boxes not used. |  |  | n: | 6 | 6
Comment: | The amount of | Tenofovir Disoproxil Fumarate 300mg, Lamivudine 300mg & Efavirenz 600mg |  | dissolved as a percentage of the stated label claim is |  | 97.37%
| Name |  |  | Date |  | Signature
Analysed by:
Reviewed By:
5

## SST Efav
HPLC System Suitability Report
Analysis Data | Assay
Sample(s) | TENOFOVIR/LAMIVUDINE/EFAVIRENZ 300/300/600 MG
Reference Substance: | Efavirenz
% age Purity: | 99.3
Weight (mg): | 30.34
Standard Conc (mg/mL): | 0.24272
Injection Number | Peak Areas | Theoretical Plates (USP) | Tailing Factor (Assym) | Retention Times (min)
1 | 10481591 | 527081.5 | 1.05 | 25.34
2 | 10499078 | 526439.3 | 1.09 | 25.35
3 | 10501403 | 532297.1 | 1.06 | 25.35
4 | 10494615 | 533827.6 | 1.07 | 25.35
5 | 10450804 | 534501.3 | 1.08 | 25.35
6 | 10460146 | 534408.1 | 1.06 | 25.35
Averages: | 10481272.8333 | 531425.8167 | 1.0683 | 25.3483
RSD: | 0.2035%
n: | 6
Summary: | The RSD of the peak areas for six replicate injections of SST Std is less than 2.0%.
The number of Theoretical Plates (USP) for all peaks is greater than 2000
The Assymetry of all peaks were below 2.0
Analysis Data | Dissolution
Reference Substance: | Efavirenz
% age Purity: | 99.3
Weight (mg): | 29.06
Standard Conc (mg/mL): | 0.5812
Injection Number | Peak Areas | Theoretical Plates (USP) | Tailing Factor (Assym) | Retention Times (min)
1 | 227300336 | 120558.3 | 1.09 | 23.67
2 | 226800948 | 121302.9 | 1.11 | 23.67
3 | 226133275 | 120521.3 | 1.1 | 23.67
4 | 227041353 | 120961.2 | 1.1 | 23.67
5 | 227264480 | 120732 | 1.11 | 23.67
6 | 227213243 | 121167.9 | 1.09 | 23.67
Averages: | 226958939.1667 | 120873.9333 | 1.1 | 23.67
RSD: | 0.1959%
n: | 6
Summary: | The RSD of the peak areas for six replicate injections of SST Std is less than 2.0%.
The number of Theoretical Plates (USP) for all peaks is greater than 2000
The Assymetry of all peaks were below 2.0
| Name |  |  | Date | Signature
Analysed by:
Reviewed By:

## EFFAVIRENZ
National Quality Control Laboratory
Laboratory Data Calculation Spreadsheet
Please enter the required information in the cells highlighted in green
Analysis Report
Sample Name: | TENOFOVIR/LAMIVUDINE/EFAVIRENZ 300/300/600 MG
Laboratory Ref No: | NDQB201607005 | 29
Active Ingredient: | Tenofovir Disoproxil Fumarate 300mg, Lamivudine 300mg & Efavirenz 600mg
Label Claim: | Tenofovir Disoproxil Fumarate 300mg, Lamivudine 300mg, Efavirenz 600mg
Date Analysis Started: | 2016-09-05
Date Analysis Completed: | 2016-09-30
Analysis Data
Reference Substance: | Effavirenz
Code: | E15-3
% age Purity: | 99.3
% Water content: | 0 | If correction for water content is not needed please enter 0
% Purity corrected for water: | 99.3
Mwt of compound in free base form: | 1 | Enter molecular mass of compound in free base form. If salt conversion is NOT needed, enter 1.
Mwt of compound in salt form: | 1 | Enter molecular mass of compound in salt form. If salt conversion is NOT needed, enter 1.
1 mg of salt is equivalent to | 1 | free base
Initial Standard dilution volume (mL): | 50 |  | Standard A |  | Standard B
1st Dilution Standard transfer Volume (mL: | 10 | Injection | Response: | Normalised Response: | Response: | Normalised Response: |  | Std Response Deviation
1st Dilution Standard Final Volume (mL): | 25 | 1 | 10499654 | 10455177.6742 | 10902275 | 10400185.2564
2nd Dilution Standard Transfer Volume (mL): | 1 | 2 | 10497910 | 10453441.0617 | 10900651 | 10398636.0475 |  | 0.634%
2nd Dilution Standard Final Volume (mL): | 1 | 3 | 10506743 | 10462236.6453 | 10882680 | 10381492.678
3rd Dilution Standard Volume (mL: | 1 | 4 |  | - |  | -
3rd Dilution Standard Final Volume (mL): | 1 | Average: | 10501435.6667 | 10456951.7937 | 10895202 | 10393437.994
4th Dilution Standard Transfer Volume (mL): | 1 | Mass of RS (mg): | 30.34 |  | 31.67
4th Dilution Standard Final Volume (mL): | 1 | Mass of WRS as free base (mg): | 30.34 |  | 31.67
Standard Dilution Factor | 125 | Purity correction (mg): | 30.1276 |  | 31.4483
If there are no serial dilutions, or only one dilution, enter 1 in all boxes not used. |  | Concentration (mg/mL): | 0.24102 |  | 0.25159
|  | Desired Concentration (mg/mL): | 0.24
|  | Desired Weight as free base (mg): | 30
|  | Desired Weight as salt (mg): | 30
|  | Average Normalised Response: | 10425194.8939
|  | RSD: | 0.3407%
|  | n: | 6
Analysis Data | Determination of Content of Active Ingredient in the Sample
Label Claim: | Tenofovir Disoproxil Fumarate 300mg, Lamivudine 300mg, Efavirenz 600mg
Each Tablet contains | 600 | Tenofovir Disoproxil Fumarate 300mg, Lamivudine 300mg & Efavirenz 600mg
Average Tablet Content Weight (mg): | 1902.8315
Initial Sample dilution Volume (mL): | 250 |  | Powder Weight (mg) | Injection | Response: | Determined Amt (mg) | % Assay
1st Dilution Sample transfer Volume (mL): | 3 | Assay Smp A | 1908.12 | 1 |  | - | -
1st Dilution Sample Final Volume (mL): | 25 |  |  | 2 |  | - | -
2nd Dilution Sample Transfer Volume (mL): | 1 |  |  | 3 |  | - | -
2nd Dilution Sample Final Volume (mL): | 1 |  |  | 4 |  | - | -
3rd Dilution Sample Transfer Volume (mL: | 1 | Assay Smp B | 1895.09 | 1 | 11326951 | 545.4681 | 90.91%
3rd Dilution Sample Final Volume (mL): | 1 |  |  | 2 | 11321592 | 545.21 | 90.87%
4th Dilution Sample Transfer Volume (mL): | 1 |  |  | 3 | 11357855 | 546.9563 | 91.16%
4th Dilution Sample Final Volume (mL): | 1 |  |  | 4 |  | - | -
Sample Dilution Factor | 2083.3333 | Assay Smp C | 1907.63 | 1 | 11456753 | 548.0921 | 91.35%
Desired Sample Weight (mg): | 1585.6929 |  |  | 2 | 11465286 | 548.5003 | 91.42%
If there are no serial dilutions, or only one dilution, enter 1 in all boxes not used. |  |  |  | 3 | 11382656 | 544.5473 | 90.76%
|  |  |  | 4 |  | - | -
[5 empty] | Average: | 546.4624 | 91.08%
[5 empty] | RSD: | 0.2982% | 0.2982%
[5 empty] | n: | 6 | 6
Comment: | The content of | Tenofovir Disoproxil Fumarate 300mg, Lamivudine 300mg & Efavirenz 600mg |  | in the sample as a percentage of the stated label claim is |  | 91.08%
DISSOLUTION: | Determination of Active Ingredient Dissolved
Reference Substance: | Effavirenz
Code: | E15-3
% age Purity: | 99.3
% Water content: | 0 | If correction for water content is not needed please enter 0
% Purity corrected for water: | 99.3
Mwt of compound in free base form: | 1 | Enter molecular mass of compound in free base form. If salt convertion is NOT needed, enter 1.
Mwt of compound in salt form: | 1 | Enter molecular mass of compound in salt form. If salt convertion is NOT needed, enter 1.
1 mg of salt is equivalent to | 1 | free base
Initial Standard dilution volume (mL): | 50 |  | Standard A |  | Standard B
1st Dilution Standard transfer Volume (mL: | 1 | Injection | Response: | Normalised Response: | Response: | Normalised Response: |  | Std Response Deviation
1st Dilution Standard Final Volume (mL): | 1 | 1 | 226370424 | 235340179.6055 | 244476054 | 232117646.2769
2nd Dilution Standard Transfer Volume (mL): | 1 | 2 | 227162830 | 236163984.0896 | 245146496 | 232754197.0411 |  | 1.462%
2nd Dilution Standard Final Volume (mL): | 1 | 3 | 226478211 | 235452237.5832 | 245029218 | 232642847.5127
3rd Dilution Standard Volume (mL: | 1 | 4 |  | - |  | -
3rd Dilution Standard Final Volume (mL): | 1 | Average: | 226670488.3333 | 235652133.7594 | 244883922.6667 | 232504896.9436
4th Dilution Standard Transfer Volume (mL): | 1 | Amt of RS (mg): | 29.06 |  | 31.82
4th Dilution Standard Final Volume (mL): | 1 | Amt of RS as free base (mg): | 29.06 |  | 31.82
Standard Dilution Factor | 50 | Purity correction: | 28.8566 |  | 31.5973
If there are no serial dilutions, or only one dilution, enter 1 in all boxes not used. |  | Conc (mg/mL): | 0.57713 |  | 0.63195
|  | Desired Concentration (mg/mL): | 0.6
|  | Desired Weight as free base (mg): | 30
|  | Desired Weight as salt (mg): | 30
|  | Average Normalised Peak Area: | 234078515.3515
|  | RSD: | 0.7519%
|  | n: | 6
Medium Volume (mL): | 1000 | Capsule No. | Response: | Amt Released (mg): | %age Released:
1st Dilution Sample transfer Volume (mL: | 1 | 1 | 230030041 | 589.6228 | 98.27%
1st Dilution Sample Final Volume (mL): | 1 | 2 | 223993873 | 574.1506 | 95.69%
2nd Dilution Sample Transfer Volume (mL): | 1 | 3 | 223435521 | 572.7194 | 95.45%
2nd Dilution Sample Final Volume (mL): | 1 | 4 | 231278524 | 592.8229 | 98.8%
3rd Dilution Sample Transfer Volume (mL: | 1 | 5 | 223444173 | 572.7416 | 95.46%
3rd Dilution Sample Final Volume (mL): | 1 | 6 | 230038074 | 589.6434 | 98.27%
4th Dilution Sample Transfer Volume (mL): | 1
4th Dilution Sample Final Volume (mL): | 1 |  | Average: | 581.9501 | 96.99%
Sample Dilution Factor | 1000 |  | RSD: | 1.661% | 1.661%
If there are no serial dilutions, or only one dilution, enter 1 in all boxes not used. |  |  | n: | 6 | 6
Comment: | The amount of | Tenofovir Disoproxil Fumarate 300mg, Lamivudine 300mg & Efavirenz 600mg |  | dissolved as a percentage of the stated label claim is |  | 96.99%
| Name |  |  | Date |  | Signature
Analysed by:
Reviewed By:
5