## Lamivudine SST
HPLC System Suitability Report
Analysis Data | Assay
Sample(s) | LAVIVUDINE/NEVIRAPINE/ZIDOVUDINE 150 MG/200 MG/300 MG TABLETS
Reference Substance: | Lamivudine
% age Purity: | 100
Weight (mg): | 14.61
Standard Conc (mg/mL): | 0.1461
Injection Number | Peak Areas | Theoretical Plates (USP) | Tailing Factor (Assym) | Resolution(USP) | Retention Times (min)
1 | 60426411 | 5516.93 | 1.07 | 0 | 3.08
2 | 60501805 | 5505.8 | 1.1 | 0 | 3.08
3 | 60786506 | 5475.77 | 1.1 | 0 | 3.08
4 | 60491133 | 5489.87 | 1.08 | 0 | 3.08
5 | 60482573 | 5474.84 | 1.12 | 0 | 3.08
6 | 60760651 | 5485.53 | 1.08 | 0 | 3.08
Averages: | 60574846.5 | 5491.4567 | 1.0917 | 0 | 3.08
RSD: | 0.2581%
n: | 6
Summary: | The RSD of the peak areas for six replicate injections of SST Std is less than 2.0%.
The number of Theoretical Plates (USP) for all peaks is greater than 2000
The Assymetry of all peaks were below 2.0
Resolution between peak pair Lamivudine and Zidovudine is NLT 3 and between Zidovudine and Nevirapine is NLT 5.0
Analysis Data | Dissolution
Reference Substance:
% age Purity:
Weight (mg):
Standard Conc (mg/mL):
Injection Number | Peak Areas | Theoretical Plates (USP) | Tailing Factor (Assym) | Resolution(USP) | Retention Times (min)
1
2
3
4
5
6
Averages: | #DIV/0! | #DIV/0! | #DIV/0! |  | #DIV/0!
RSD: | #DIV/0!
n: | 0
Summary: | The RSD of the peak areas for six replicate injections of SST Std is less than 2.0%.
The number of Theoretical Plates (USP) for all peaks is greater than 2000
The Assymetry of all peaks were below 2.0
Resolution between peak pair Lamivudine and Zidovudine is NLT 8.0 and between Lamivudine and Nevirapine is NLT 12.0
| Name |  |  |  | Date | Signature
Analysed by: | RUTTO/LORNA
Reviewed By:

## Nevirapine SST
HPLC System Suitability Report
Analysis Data | Assay
Sample(s) | LAVIVUDINE/NEVIRAPINE/ZIDOVUDINE 150 MG/200 MG/300 MG TABLETS
Reference Substance: | Nevirapine
% age Purity: | 98.8
Weight (mg): | 21.25
Standard Conc (mg/mL): | 0.2125
Injection Number | Peak Areas | Theoretical Plates (USP) | Tailing Factor (Assym) | Resolution(USP) | Retention Times (min)
1 | 57144960 | 7724.2 | 1.02 | 16.21 | 10.88
2 | 57222242 | 7624.46 | 1.02 | 16.13 | 10.87
3 | 57509339 | 7676.11 | 1.03 | 16.15 | 10.87
4 | 57201273 | 7585.27 | 1.02 | 16.09 | 10.87
5 | 57184047 | 7668.32 | 1.03 | 16.14 | 10.86
6 | 57478586 | 7587.96 | 1.02 | 16.08 | 10.86
Averages: | 57290074.5 | 7644.3867 | 1.0233 | 16.13 | 10.8683
RSD: | 0.2797%
n: | 6
Summary: | The RSD of the peak areas for six replicate injections of SST Std is less than 2.0%.
The number of Theoretical Plates (USP) for all peaks is greater than 2000
The Assymetry of all peaks were below 2.0
Resolution between peak pair Lamivudine and Zidovudine is NLT 3 and between Zidovudine and Nevirapine is NLT 5.0
Analysis Data | Dissolution
Reference Substance:
% age Purity:
Weight (mg):
Standard Conc (mg/mL):
Injection Number | Peak Areas | Theoretical Plates (USP) | Tailing Factor (Assym) | Resolution(USP) | Retention Times (min)
1
2
3
4
5
6
Averages: | #DIV/0! | #DIV/0! | #DIV/0! |  | #DIV/0!
RSD: | #DIV/0!
n: | 0
Summary: | The RSD of the peak areas for six replicate injections of SST Std is less than 2.0%.
The number of Theoretical Plates (USP) for all peaks is greater than 2000
The Assymetry of all peaks were below 2.0
Resolution between peak pair Lamivudine and Zidovudine is NLT 8.0 and between Lamivudine and Nevirapine is NLT 12.0
| Name |  |  |  | Date | Signature
Analysed by: | RUTTO/LORNA
Reviewed By:

## Zidovudine SST
HPLC System Suitability Report
Analysis Data | Assay
Sample(s) | LAVIVUDINE/NEVIRAPINE/ZIDOVUDINE 150 MG/200 MG/300 MG TABLETS
Reference Substance: | Zidovudine
% age Purity: | 99.4
Weight (mg): | 28.39
Standard Conc (mg/mL): | 0.2839
Injection Number | Peak Areas | Theoretical Plates (USP) | Tailing Factor (Assym) | Resolution(USP) | Retention Times (min)
1 | 103243104 | 7179.08 | 1.07 | 9.41 | 4.96
2 | 103390967 | 7186.22 | 1.07 | 9.41 | 4.96
3 | 103985990 | 7144.15 | 1.08 | 9.38 | 4.96
4 | 103374653 | 7161.85 | 1.06 | 9.39 | 4.96
5 | 103405466 | 7157.94 | 1.06 | 9.41 | 4.96
6 | 103842669 | 7108.88 | 1.08 | 9.35 | 4.96
Averages: | 103540474.8333 | 7156.3533 | 1.07 | 9.39 | 4.96
RSD: | 0.2886%
n: | 6
Summary: | The RSD of the peak areas for six replicate injections of SST Std is less than 2.0%.
The number of Theoretical Plates (USP) for all peaks is greater than 2000
The Assymetry of all peaks were below 2.0
Resolution between peak pair Lamivudine and Zidovudine is NLT 3 and between Zidovudine and Nevirapine is NLT 5.0
Analysis Data | Dissolution
Reference Substance:
% age Purity:
Weight (mg):
Standard Conc (mg/mL):
Injection Number | Peak Areas | Theoretical Plates (USP) | Tailing Factor (Assym) | Resolution(USP) | Retention Times (min)
1
2
3
4
5
6
Averages: | #DIV/0! | #DIV/0! | #DIV/0! |  | #DIV/0!
RSD: | #DIV/0!
n: | 0
Summary: | The RSD of the peak areas for six replicate injections of SST Std is less than 2.0%.
The number of Theoretical Plates (USP) for all peaks is greater than 2000
The Assymetry of all peaks were below 2.0
Resolution between peak pair Lamivudine and Zidovudine is NLT 8.0 and between Lamivudine and Nevirapine is NLT 12.0
| Name |  |  |  | Date | Signature
Analysed by: | RUTTO/LORNA
Reviewed By:

## Uniformity
Please enter the required information in the cells highlighted in green
Uniformity of Weight Test Report
Sample Name: |  | LAVIVUDINE/NEVIRAPINE/ZIDOVUDINE 150 MG/200 MG/300 MG TABLETS
Laboratory Ref No: |  | NDQB201607006
Active Ingredient: |  | Lamivudine 150mg + Zidovudine 300mg + Nevirapine 200mg
Label Claim: |  | Each film coated tablet contains: Lamivudine USP 150mg Zidovudine USP 300mg Nevirapine USP 200mg
Date Analysis Started: |  | 2016-07-05 11:44:50
Date Analysis Completed: |  | #REF!
Analysis Data |  | Uniformity of weight
|  | Tablet weight (mg) | % Deviation
|  | 1229.1 | -0.2753%
|  | 1234.61 | 0.1718%
|  | 1230.24 | -0.1828%
|  | 1238.65 | 0.4996%
|  | 1234.1 | 0.1304%
|  | 1218.45 | -1.139%
|  | 1234.6 | 0.171%
|  | 1226.13 | -0.5163%
|  | 1227.83 | -0.3783%
|  | 1228.01 | -0.3637%
|  | 1237.24 | 0.3852%
|  | 1227.63 | -0.3946%
|  | 1230 | -0.2023%
|  | 1233.29 | 0.06467%
|  | 1229.85 | -0.2144%
|  | 1228.28 | -0.3418%
|  | 1262.87 | 2.465%
|  | 1253.13 | 1.674%
|  | 1224.68 | -0.6339%
|  | 1221.17 | -0.9187%
| Total | 24649.86
| Average | 1232.493
| Average | % Deviation from mean
| 1232.493 | -5% | 1170.8683
|  | 5% | 1294.1176
| Name |  | Date | Signature
Analysed by:
Reviewed By:

## Lamivudine
National Quality Control Laboratory
Laboratory Data Calculation Spreadsheet
Please enter the required information in the cells highlighted in green
Analysis Report
Sample Name: | LAVIVUDINE/NEVIRAPINE/ZIDOVUDINE 150 MG/200 MG/300 MG TABLETS
Laboratory Ref No: | NDQB201607006 | 29
Active Ingredient: | Lamivudine
Label Claim: | Each film coated tablet contains:Lamivudine USP 150mg,Nevirapine USP 200mg,Zidovudine USP 300mg Lamivudine USP 150mg Zidovudine USP 300mg Nevirapine USP 200mg
Date Analysis Started: | 2016-08-30
Date Analysis Completed: | 2016-08-31
Analysis Data
Reference Substance: | Lamivudine
Code: | L3-10
% age Purity: | 100
% Water content: | 0 | If correction for water content is not needed please enter 0
% Purity corrected for water: | 100
Mwt of compound in free base form: | 1 | Enter molecular mass of compound in free base form. If salt conversion is NOT needed, enter 1.
Mwt of compound in salt form: | 1 | Enter molecular mass of compound in salt form. If salt conversion is NOT needed, enter 1.
1 mg of salt is equivalent to | 1 | free base
Initial Standard dilution volume (mL): | 20 |  | Standard A |  | Standard B
1st Dilution Standard transfer Volume (mL: | 4 | Injection | Response: | Normalised Response: | Response: | Normalised Response: |  | Std Response Deviation
1st Dilution Standard Final Volume (mL): | 20 | 1 | 60549592 | 62165905.5441 | 63717480 | 61384855.4913
2nd Dilution Standard Transfer Volume (mL): | 1 | 2 | 60422573 | 62035495.8932 | 63626643 | 61297343.9306 |  | 1.262%
2nd Dilution Standard Final Volume (mL): | 1 | 3 | 60617913 | 62236050.308 | 63887138 | 61548302.5048
3rd Dilution Standard Volume (mL: | 1 | 4 |  | - |  | -
3rd Dilution Standard Final Volume (mL): | 1 | Average: | 60530026 | 62145817.2485 | 63743753.6667 | 61410167.3089
4th Dilution Standard Transfer Volume (mL): | 1 | Mass of RS (mg): | 14.61 |  | 15.57
4th Dilution Standard Final Volume (mL): | 1 | Mass of WRS as free base (mg): | 14.61 |  | 15.57
Standard Dilution Factor | 100 | Purity correction (mg): | 14.61 |  | 15.57
If there are no serial dilutions, or only one dilution, enter 1 in all boxes not used. |  | Concentration (mg/mL): | 0.1461 |  | 0.1557
|  | Desired Concentration (mg/mL): | 0.15
|  | Desired Weight as free base (mg): | 15
|  | Desired Weight as salt (mg): | 15
|  | Average Normalised Response: | 61777992.2787
|  | RSD: | 0.6732%
|  | n: | 6
Analysis Data | Determination of Content of Active Ingredient in the Sample
Label Claim: | Each film coated tablet contains:Lamivudine USP 150mg,Nevirapine USP 200mg,Zidovudine USP 300mg Lamivudine USP 150mg Zidovudine USP 300mg Nevirapine USP 200mg
Each Tablet contains | 150 | Lamivudine
Average Tablet Content Weight (mg): | 1232.493
Initial Sample dilution Volume (mL): | 100 |  | Powder Weight (mg) | Injection | Response: | Determined Amt (mg) | % Assay
1st Dilution Sample transfer Volume (mL): | 10 | Assay Smp A | 1225.02 | 1 | 62228163 | 152.0148 | 101.3%
1st Dilution Sample Final Volume (mL): | 100 |  |  | 2 | 62371254 | 152.3643 | 101.6%
2nd Dilution Sample Transfer Volume (mL): | 1 |  |  | 3 | 62295828 | 152.18 | 101.5%
2nd Dilution Sample Final Volume (mL): | 1 |  |  | 4 |  | - | -
3rd Dilution Sample Transfer Volume (mL: | 1 | Assay Smp B | 1229.1 | 1 | 61351040 | 149.3746 | 99.58%
3rd Dilution Sample Final Volume (mL): | 1 |  |  | 2 | 61600317 | 149.9815 | 99.99%
4th Dilution Sample Transfer Volume (mL): | 1 |  |  | 3 | 61636095 | 150.0686 | 100%
4th Dilution Sample Final Volume (mL): | 1 |  |  | 4 |  | - | -
Sample Dilution Factor | 1000 | Assay Smp C | 1233.37 | 1 | 61582815 | 149.4198 | 99.61%
Desired Sample Weight (mg): | 1232.493 |  |  | 2 | 61584239 | 149.4232 | 99.62%
If there are no serial dilutions, or only one dilution, enter 1 in all boxes not used. |  |  |  | 3 | 61606486 | 149.4772 | 99.65%
|  |  |  | 4 |  | - | -
[5 empty] | Average: | 150.4782 | 100.3%
[5 empty] | RSD: | 0.8691% | 0.8691%
[5 empty] | n: | 9 | 9
Comment: | The content of | Lamivudine |  | in the sample as a percentage of the stated label claim is |  | 100.3%
DISSOLUTION: | Determination of Active Ingredient Dissolved
Reference Substance: | Lamivudine
Code: | L3-10
% age Purity: | 100
% Water content: | 0 | If correction for water content is not needed please enter 0
% Purity corrected for water: | 100
Mwt of compound in free base form: | 1 | Enter molecular mass of compound in free base form. If salt convertion is NOT needed, enter 1.
Mwt of compound in salt form: | 1 | Enter molecular mass of compound in salt form. If salt convertion is NOT needed, enter 1.
1 mg of salt is equivalent to | 1 | free base
Initial Standard dilution volume (mL): | 20 |  | Standard A |  | Standard B
1st Dilution Standard transfer Volume (mL: | 4 | Injection | Response: | Normalised Response: | Response: | Normalised Response: |  | Std Response Deviation
1st Dilution Standard Final Volume (mL): | 20 | 1 | 60549592 | 69073228.3824 | 63717480 | 68205394.9904
2nd Dilution Standard Transfer Volume (mL): | 1 | 2 | 60422573 | 68928328.7702 | 63626643 | 68108159.9229 |  | 1.262%
2nd Dilution Standard Final Volume (mL): | 1 | 3 | 60617913 | 69151167.0089 | 63887138 | 68387002.7831
3rd Dilution Standard Volume (mL: | 1 | 4 |  | - |  | -
3rd Dilution Standard Final Volume (mL): | 1 | Average: | 60530026 | 69050908.0538 | 63743753.6667 | 68233519.2321
4th Dilution Standard Transfer Volume (mL): | 1 | Amt of RS (mg): | 14.61 |  | 15.57
4th Dilution Standard Final Volume (mL): | 1 | Amt of RS as free base (mg): | 14.61 |  | 15.57
Standard Dilution Factor | 100 | Purity correction: | 14.61 |  | 15.57
If there are no serial dilutions, or only one dilution, enter 1 in all boxes not used. |  | Conc (mg/mL): | 0.1461 |  | 0.1557
|  | Desired Concentration (mg/mL): | 0.16667
|  | Desired Weight as free base (mg): | 16.6667
|  | Desired Weight as salt (mg): | 16.6667
|  | Average Normalised Peak Area: | 68642213.643
|  | RSD: | 0.6732%
|  | n: | 6
Medium Volume (mL): | 900 | Capsule No. | Response: | Amt Released (mg): | %age Released:
1st Dilution Sample transfer Volume (mL: | 1 | 1 | 69815735 | 152.5644 | 101.7%
1st Dilution Sample Final Volume (mL): | 1 | 2 | 66909434 | 146.2135 | 97.48%
2nd Dilution Sample Transfer Volume (mL): | 1 | 3 | 65207177 | 142.4936 | 95%
2nd Dilution Sample Final Volume (mL): | 1 | 4 | 68780380 | 150.3019 | 100.2%
3rd Dilution Sample Transfer Volume (mL: | 1 | 5 | 70683873 | 154.4615 | 103%
3rd Dilution Sample Final Volume (mL): | 1 | 6 | 69577161 | 152.0431 | 101.4%
4th Dilution Sample Transfer Volume (mL): | 1
4th Dilution Sample Final Volume (mL): | 1 |  | Average: | 149.6797 | 99.79%
Sample Dilution Factor | 900 |  | RSD: | 3% | 3%
If there are no serial dilutions, or only one dilution, enter 1 in all boxes not used. |  |  | n: | 6 | 6
Comment: | The amount of | Lamivudine |  | dissolved as a percentage of the stated label claim is |  | 99.79%
| Name |  |  | Date |  | Signature
Analysed by:
Reviewed By:
5

## Nevirapine
National Quality Control Laboratory
Laboratory Data Calculation Spreadsheet
Please enter the required information in the cells highlighted in green
Analysis Report
Sample Name: | LAVIVUDINE/NEVIRAPINE/ZIDOVUDINE 150 MG/200 MG/300 MG TABLETS
Laboratory Ref No: | NDQB201607006 | 29
Active Ingredient: | Nevirapine
Label Claim: | Each film coated tablet contains:Lamivudine USP 150mg,Nevirapine USP 200mg,Zidovudine USP 300mg Lamivudine USP 150mg Zidovudine USP 300mg Nevirapine USP 200mg
Date Analysis Started: | 2016-08-30
Date Analysis Completed: | 2016-08-31
Analysis Data
Reference Substance: | Nevirapine
Code: | N1-4
% age Purity: | 98.8
% Water content: | 0 | If correction for water content is not needed please enter 0
% Purity corrected for water: | 98.8
Mwt of compound in free base form: | 1 | Enter molecular mass of compound in free base form. If salt conversion is NOT needed, enter 1.
Mwt of compound in salt form: | 1 | Enter molecular mass of compound in salt form. If salt conversion is NOT needed, enter 1.
1 mg of salt is equivalent to | 1 | free base
Initial Standard dilution volume (mL): | 20 |  | Standard A |  | Standard B
1st Dilution Standard transfer Volume (mL: | 4 | Injection | Response: | Normalised Response: | Response: | Normalised Response: |  | Std Response Deviation
1st Dilution Standard Final Volume (mL): | 20 | 1 | 57217846 | 54506164.3248 | 56293585 | 54549844.6654
2nd Dilution Standard Transfer Volume (mL): | 1 | 2 | 57100682 | 54394552.9888 | 56220216 | 54478748.3309 |  | 0.1825%
2nd Dilution Standard Final Volume (mL): | 1 | 3 | 57244284 | 54531349.3689 | 56455659 | 54706898.2893
3rd Dilution Standard Volume (mL: | 1 | 4 |  | - |  | -
3rd Dilution Standard Final Volume (mL): | 1 | Average: | 57187604 | 54477355.5608 | 56323153.3333 | 54578497.0952
4th Dilution Standard Transfer Volume (mL): | 1 | Mass of RS (mg): | 21.25 |  | 20.89
4th Dilution Standard Final Volume (mL): | 1 | Mass of WRS as free base (mg): | 21.25 |  | 20.89
Standard Dilution Factor | 100 | Purity correction (mg): | 20.995 |  | 20.6393
If there are no serial dilutions, or only one dilution, enter 1 in all boxes not used. |  | Concentration (mg/mL): | 0.20995 |  | 0.20639
|  | Desired Concentration (mg/mL): | 0.2
|  | Desired Weight as free base (mg): | 20
|  | Desired Weight as salt (mg): | 20
|  | Average Normalised Response: | 54527926.328
|  | RSD: | 0.1892%
|  | n: | 6
Analysis Data | Determination of Content of Active Ingredient in the Sample
Label Claim: | Each film coated tablet contains:Lamivudine USP 150mg,Nevirapine USP 200mg,Zidovudine USP 300mg Lamivudine USP 150mg Zidovudine USP 300mg Nevirapine USP 200mg
Each Tablet contains | 200 | Nevirapine
Average Tablet Content Weight (mg): | 1232.493
Initial Sample dilution Volume (mL): | 100 |  | Powder Weight (mg) | Injection | Response: | Determined Amt (mg) | % Assay
1st Dilution Sample transfer Volume (mL): | 10 | Assay Smp A | 1225.02 | 1 | 54232303 | 200.1291 | 100.1%
1st Dilution Sample Final Volume (mL): | 100 |  |  | 2 | 54421403 | 200.827 | 100.4%
2nd Dilution Sample Transfer Volume (mL): | 1 |  |  | 3 | 54342241 | 200.5348 | 100.3%
2nd Dilution Sample Final Volume (mL): | 1 |  |  | 4 |  | - | -
3rd Dilution Sample Transfer Volume (mL: | 1 | Assay Smp B | 1229.1 | 1 | 53984384 | 198.553 | 99.28%
3rd Dilution Sample Final Volume (mL): | 1 |  |  | 2 | 54128585 | 199.0833 | 99.54%
4th Dilution Sample Transfer Volume (mL): | 1 |  |  | 3 | 54167483 | 199.2264 | 99.61%
4th Dilution Sample Final Volume (mL): | 1 |  |  | 4 |  | - | -
Sample Dilution Factor | 1000 | Assay Smp C | 1233.37 | 1 | 54537916 | 199.8944 | 99.95%
Desired Sample Weight (mg): | 1232.493 |  |  | 2 | 54515322 | 199.8116 | 99.91%
If there are no serial dilutions, or only one dilution, enter 1 in all boxes not used. |  |  |  | 3 | 54568723 | 200.0073 | 100%
|  |  |  | 4 |  | - | -
[5 empty] | Average: | 199.7852 | 99.89%
[5 empty] | RSD: | 0.3605% | 0.3605%
[5 empty] | n: | 9 | 9
Comment: | The content of | Nevirapine |  | in the sample as a percentage of the stated label claim is |  | 99.89%
DISSOLUTION: | Determination of Active Ingredient Dissolved
Reference Substance: | Nevirapine
Code: | N1-4
% age Purity: | 98.8
% Water content: | 0 | If correction for water content is not needed please enter 0
% Purity corrected for water: | 98.8
Mwt of compound in free base form: | 1 | Enter molecular mass of compound in free base form. If salt convertion is NOT needed, enter 1.
Mwt of compound in salt form: | 1 | Enter molecular mass of compound in salt form. If salt convertion is NOT needed, enter 1.
1 mg of salt is equivalent to | 1 | free base
Initial Standard dilution volume (mL): | 20 |  | Standard A |  | Standard B
1st Dilution Standard transfer Volume (mL: | 4 | Injection | Response: | Normalised Response: | Response: | Normalised Response: |  | Std Response Deviation
1st Dilution Standard Final Volume (mL): | 20 | 1 | 57217846 | 60562404.8054 | 56293585 | 60610938.5171
2nd Dilution Standard Transfer Volume (mL): | 1 | 2 | 57100682 | 60438392.2098 | 56220216 | 60531942.5898 |  | 0.1825%
2nd Dilution Standard Final Volume (mL): | 1 | 3 | 57244284 | 60590388.1877 | 56455659 | 60785442.5436
3rd Dilution Standard Volume (mL: | 1 | 4 |  | - |  | -
3rd Dilution Standard Final Volume (mL): | 1 | Average: | 57187604 | 60530395.0676 | 56323153.3333 | 60642774.5502
4th Dilution Standard Transfer Volume (mL): | 1 | Amt of RS (mg): | 21.25 |  | 20.89
4th Dilution Standard Final Volume (mL): | 1 | Amt of RS as free base (mg): | 21.25 |  | 20.89
Standard Dilution Factor | 100 | Purity correction: | 20.995 |  | 20.6393
If there are no serial dilutions, or only one dilution, enter 1 in all boxes not used. |  | Conc (mg/mL): | 0.20995 |  | 0.20639
|  | Desired Concentration (mg/mL): | 0.22222
|  | Desired Weight as free base (mg): | 22.2222
|  | Desired Weight as salt (mg): | 22.2222
|  | Average Normalised Peak Area: | 60586584.8089
|  | RSD: | 0.1892%
|  | n: | 6
Medium Volume (mL): | 900 | Capsule No. | Response: | Amt Released (mg): | %age Released:
1st Dilution Sample transfer Volume (mL: | 1 | 1 | 60635019 | 200.1599 | 100.1%
1st Dilution Sample Final Volume (mL): | 1 | 2 | 59066000 | 194.9805 | 97.49%
2nd Dilution Sample Transfer Volume (mL): | 1 | 3 | 59416295 | 196.1368 | 98.07%
2nd Dilution Sample Final Volume (mL): | 1 | 4 | 60019930 | 198.1294 | 99.06%
3rd Dilution Sample Transfer Volume (mL: | 1 | 5 | 57060714 | 188.3609 | 94.18%
3rd Dilution Sample Final Volume (mL): | 1 | 6 | 58037234 | 191.5844 | 95.79%
4th Dilution Sample Transfer Volume (mL): | 1
4th Dilution Sample Final Volume (mL): | 1 |  | Average: | 194.892 | 97.45%
Sample Dilution Factor | 900 |  | RSD: | 2.217% | 2.217%
If there are no serial dilutions, or only one dilution, enter 1 in all boxes not used. |  |  | n: | 6 | 6
Comment: | The amount of | Nevirapine |  | dissolved as a percentage of the stated label claim is |  | 97.45%
| Name |  |  | Date |  | Signature
Analysed by:
Reviewed By:
5

## Zidovudine
National Quality Control Laboratory
Laboratory Data Calculation Spreadsheet
Please enter the required information in the cells highlighted in green
Analysis Report
Sample Name: | LAVIVUDINE/NEVIRAPINE/ZIDOVUDINE 150 MG/200 MG/300 MG TABLETS
Laboratory Ref No: | NDQB201607006 | 29
Active Ingredient: | Zidovudine
Label Claim: | Each film coated tablet contains:Lamivudine USP 150mg,Nevirapine USP 200mg,Zidovudine USP 300mg Lamivudine USP 150mg Zidovudine USP 300mg Nevirapine USP 200mg
Date Analysis Started: | 2016-08-30
Date Analysis Completed: | 2016-08-31
Analysis Data
Reference Substance: | Zidovudine
Code: | Z1-3
% age Purity: | 99.4
% Water content: | 0 | If correction for water content is not needed please enter 0
% Purity corrected for water: | 99.4
Mwt of compound in free base form: | 1 | Enter molecular mass of compound in free base form. If salt conversion is NOT needed, enter 1.
Mwt of compound in salt form: | 1 | Enter molecular mass of compound in salt form. If salt conversion is NOT needed, enter 1.
1 mg of salt is equivalent to | 1 | free base
Initial Standard dilution volume (mL): | 20 |  | Standard A |  | Standard B
1st Dilution Standard transfer Volume (mL: | 4 | Injection | Response: | Normalised Response: | Response: | Normalised Response: |  | Std Response Deviation
1st Dilution Standard Final Volume (mL): | 20 | 1 | 103463977 | 109991378.7055 | 113686614 | 108581820.6709
2nd Dilution Standard Transfer Volume (mL): | 1 | 2 | 103261721 | 109776362.6493 | 113487107 | 108391271.9991 |  | 1.364%
2nd Dilution Standard Final Volume (mL): | 1 | 3 | 103572181 | 110106409.1488 | 113975953 | 108858167.6769
3rd Dilution Standard Volume (mL: | 1 | 4 |  | - |  | -
3rd Dilution Standard Final Volume (mL): | 1 | Average: | 103432626.3333 | 109958050.1679 | 113716558 | 108610420.1156
4th Dilution Standard Transfer Volume (mL): | 1 | Mass of RS (mg): | 28.39 |  | 31.6
4th Dilution Standard Final Volume (mL): | 1 | Mass of WRS as free base (mg): | 28.39 |  | 31.6
Standard Dilution Factor | 100 | Purity correction (mg): | 28.2197 |  | 31.4104
If there are no serial dilutions, or only one dilution, enter 1 in all boxes not used. |  | Concentration (mg/mL): | 0.2822 |  | 0.3141
|  | Desired Concentration (mg/mL): | 0.3
|  | Desired Weight as free base (mg): | 30
|  | Desired Weight as salt (mg): | 30
|  | Average Normalised Response: | 109284235.1417
|  | RSD: | 0.6957%
|  | n: | 6
Analysis Data | Determination of Content of Active Ingredient in the Sample
Label Claim: | Each film coated tablet contains:Lamivudine USP 150mg,Nevirapine USP 200mg,Zidovudine USP 300mg Lamivudine USP 150mg Zidovudine USP 300mg Nevirapine USP 200mg
Each Tablet contains | 300 | Zidovudine
Average Tablet Content Weight (mg): | 1232.493
Initial Sample dilution Volume (mL): | 100 |  | Powder Weight (mg) | Injection | Response: | Determined Amt (mg) | % Assay
1st Dilution Sample transfer Volume (mL): | 10 | Assay Smp A | 1225.02 | 1 | 110045096 | 303.9315 | 101.3%
1st Dilution Sample Final Volume (mL): | 100 |  |  | 2 | 110385791 | 304.8725 | 101.6%
2nd Dilution Sample Transfer Volume (mL): | 1 |  |  | 3 | 110255586 | 304.5128 | 101.5%
2nd Dilution Sample Final Volume (mL): | 1 |  |  | 4 |  | - | -
3rd Dilution Sample Transfer Volume (mL: | 1 | Assay Smp B | 1229.1 | 1 | 109623357 | 301.7617 | 100.6%
3rd Dilution Sample Final Volume (mL): | 1 |  |  | 2 | 110042487 | 302.9154 | 101%
4th Dilution Sample Transfer Volume (mL): | 1 |  |  | 3 | 110084744 | 303.0317 | 101%
4th Dilution Sample Final Volume (mL): | 1 |  |  | 4 |  | - | -
Sample Dilution Factor | 1000 | Assay Smp C | 1233.37 | 1 | 109941694 | 301.5902 | 100.5%
Desired Sample Weight (mg): | 1232.493 |  |  | 2 | 109894939 | 301.462 | 100.5%
If there are no serial dilutions, or only one dilution, enter 1 in all boxes not used. |  |  |  | 3 | 109955712 | 301.6287 | 100.5%
|  |  |  | 4 |  | - | -
[5 empty] | Average: | 302.8563 | 101%
[5 empty] | RSD: | 0.4407% | 0.4407%
[5 empty] | n: | 9 | 9
Comment: | The content of | Zidovudine |  | in the sample as a percentage of the stated label claim is |  | 101%
DISSOLUTION: | Determination of Active Ingredient Dissolved
Reference Substance: | Zidovudine
Code: | Z1-3
% age Purity: | 99.4
% Water content: | 0 | If correction for water content is not needed please enter 0
% Purity corrected for water: | 99.4
Mwt of compound in free base form: | 1 | Enter molecular mass of compound in free base form. If salt convertion is NOT needed, enter 1.
Mwt of compound in salt form: | 1 | Enter molecular mass of compound in salt form. If salt convertion is NOT needed, enter 1.
1 mg of salt is equivalent to | 1 | free base
Initial Standard dilution volume (mL): | 20 |  | Standard A |  | Standard B
1st Dilution Standard transfer Volume (mL: | 4 | Injection | Response: | Normalised Response: | Response: | Normalised Response: |  | Std Response Deviation
1st Dilution Standard Final Volume (mL): | 20 | 1 | 103463977 | 122212643.0061 | 113686614 | 120646467.4121
2nd Dilution Standard Transfer Volume (mL): | 1 | 2 | 103261721 | 121973736.277 | 113487107 | 120434746.6656 |  | 1.364%
2nd Dilution Standard Final Volume (mL): | 1 | 3 | 103572181 | 122340454.6098 | 113975953 | 120953519.6411
3rd Dilution Standard Volume (mL: | 1 | 4 |  | - |  | -
3rd Dilution Standard Final Volume (mL): | 1 | Average: | 103432626.3333 | 122175611.2976 | 113716558 | 120678244.5729
4th Dilution Standard Transfer Volume (mL): | 1 | Amt of RS (mg): | 28.39 |  | 31.6
4th Dilution Standard Final Volume (mL): | 1 | Amt of RS as free base (mg): | 28.39 |  | 31.6
Standard Dilution Factor | 100 | Purity correction: | 28.2197 |  | 31.4104
If there are no serial dilutions, or only one dilution, enter 1 in all boxes not used. |  | Conc (mg/mL): | 0.2822 |  | 0.3141
|  | Desired Concentration (mg/mL): | 0.33333
|  | Desired Weight as free base (mg): | 33.3333
|  | Desired Weight as salt (mg): | 33.3333
|  | Average Normalised Peak Area: | 121426927.9353
|  | RSD: | 0.6957%
|  | n: | 6
Medium Volume (mL): | 900 | Capsule No. | Response: | Amt Released (mg): | %age Released:
1st Dilution Sample transfer Volume (mL: | 1 | 1 | 119264521 | 294.6575 | 98.22%
1st Dilution Sample Final Volume (mL): | 1 | 2 | 117190330 | 289.533 | 96.51%
2nd Dilution Sample Transfer Volume (mL): | 1 | 3 | 115594471 | 285.5902 | 95.2%
2nd Dilution Sample Final Volume (mL): | 1 | 4 | 120695128 | 298.192 | 99.4%
3rd Dilution Sample Transfer Volume (mL: | 1 | 5 | 120974625 | 298.8825 | 99.63%
3rd Dilution Sample Final Volume (mL): | 1 | 6 | 123997391 | 306.3506 | 102.1%
4th Dilution Sample Transfer Volume (mL): | 1
4th Dilution Sample Final Volume (mL): | 1 |  | Average: | 295.5343 | 98.51%
Sample Dilution Factor | 900 |  | RSD: | 2.491% | 2.491%
If there are no serial dilutions, or only one dilution, enter 1 in all boxes not used. |  |  | n: | 6 | 6
Comment: | The amount of | Zidovudine |  | dissolved as a percentage of the stated label claim is |  | 98.51%
| Name |  |  | Date |  | Signature
Analysed by:
Reviewed By:
5