## SST
HPLC System Suitability Report
Analysis Data | Assay
Sample(s) | LAMIVUDINE TABLETS 150 MG
Reference Substance: | Lamivudine
% age Purity: | 100
Weight (mg): | 15.19
Standard Conc (mg/mL): | 0.3038
Injection Number | Peak Areas | Theoretical Plates (USP) | Tailing Factor (Assym) | Retention Times (min)
1 | 273495404 | 9073.5 | 1.1 | 6.5
2 | 273728519 | 9070 | 1.1 | 6.5
3 | 273029138 | 9082.3 | 1.1 | 6.5
4 | 273702392 | 9080.7 | 1.1 | 6.5
5 | 273188249 | 9065 | 1.1 | 6.5
6 | 274030073 | 9047.3 | 1.1 | 6.5
Averages: | 273528962.5 | 9069.8 | 1.1 | 6.5
RSD: | 0.1356%
n: | 6
Summary: | The RSD of the peak areas for six replicate injections of SST Std is less than 2.0%.
The number of Theoretical Plates (USP) for all peaks is greater than 2000
The Assymetry of all peaks were below 2.0
Analysis Data | Dissolution
Reference Substance:
% age Purity:
Weight (mg):
Standard Conc (mg/mL):
Injection Number | Peak Areas | Theoretical Plates (USP) | Tailing Factor (Assym) | Retention Times (min)
1
2
3
4
5
6
Averages: | #DIV/0! | #DIV/0! | #DIV/0! | #DIV/0!
RSD: | #DIV/0!
n: | 0
Summary: | The RSD of the peak areas for six replicate injections of SST Std is less than 2.0%.
The number of Theoretical Plates (USP) for all peaks is greater than 2000
The Assymetry of all peaks were below 2.0
| Name |  |  | Date | Signature
Analysed by: | RUTTO/LORNA
Reviewed By:

## Uniformity
Please enter the required information in the cells highlighted in green
Uniformity of Weight Test Report
Sample Name: |  | LAMIVUDINE TABLETS 150 MG
Laboratory Ref No: |  | NDQB201607008
Active Ingredient: |  | Lamivudine
Label Claim: |  | Each film coated tablet contains lamivudine USP 150 mg
Date Analysis Started: |  | 2016-07-05 12:10:25
Date Analysis Completed: |  | #REF!
Analysis Data |  | Uniformity of weight
|  | Tablet weight (mg) | % Deviation
|  | 310.14 | -0.4877%
|  | 309.31 | -0.754%
|  | 309 | -0.8535%
|  | 319.45 | 2.5%
|  | 312.61 | 0.3048%
|  | 311.96 | 0.09626%
|  | 310.47 | -0.3818%
|  | 312.44 | 0.2503%
|  | 311.66 | 0%
|  | 310.17 | -0.4781%
|  | 311.31 | -0.1123%
|  | 312.71 | 0.3369%
|  | 309.92 | -0.5583%
|  | 312.78 | 0.3594%
|  | 309 | -0.8535%
|  | 310.15 | -0.4845%
|  | 322.55 | 3.494%
|  | 307.47 | -1.344%
|  | 311.58 | -0.02567%
|  | 308.52 | -1.008%
| Total | 6233.2
| Average | 311.66
| Average | % Deviation from mean
| 311.66 | -5% | 296.077
|  | 5% | 327.243
| Name |  | Date | Signature
Analysed by:
Reviewed By:

## Lamivudine
National Quality Control Laboratory
Laboratory Data Calculation Spreadsheet
Please enter the required information in the cells highlighted in green
Analysis Report
Sample Name: | LAMIVUDINE TABLETS 150 MG
Laboratory Ref No: | NDQB201607008 | 29
Active Ingredient: | Lamivudine
Label Claim: | Each film coated tablet contains lamivudine USP 150 mg
Date Analysis Started: | 2016-08-23
Date Analysis Completed: | 2016-08-24
Analysis Data
Reference Substance: | Lamivudine
Code: | L3-10
% age Purity: | 100
% Water content: | 0 | If correction for water content is not needed please enter 0
% Purity corrected for water: | 100
Mwt of compound in free base form: | 1 | Enter molecular mass of compound in free base form. If salt conversion is NOT needed, enter 1.
Mwt of compound in salt form: | 1 | Enter molecular mass of compound in salt form. If salt conversion is NOT needed, enter 1.
1 mg of salt is equivalent to | 1 | free base
Initial Standard dilution volume (mL): | 50 |  | Standard A |  | Standard B
1st Dilution Standard transfer Volume (mL: | 1 | Injection | Response: | Normalised Response: | Response: | Normalised Response: |  | Std Response Deviation
1st Dilution Standard Final Volume (mL): | 1 | 1 | 274065113 | 270637043.7788 | 305205911 | 273972990.1257
2nd Dilution Standard Transfer Volume (mL): | 1 | 2 | 273807472 | 270382625.4115 | 305897785 | 274594061.939 |  | 1.483%
2nd Dilution Standard Final Volume (mL): | 1 | 3 | 274525684 | 271091853.8512 | 305787124 | 274494725.3142
3rd Dilution Standard Volume (mL: | 1 | 4 |  | - |  | -
3rd Dilution Standard Final Volume (mL): | 1 | Average: | 274132756.3333 | 270703841.0138 | 305630273.3333 | 274353925.7929
4th Dilution Standard Transfer Volume (mL): | 1 | Mass of RS (mg): | 15.19 |  | 16.71
4th Dilution Standard Final Volume (mL): | 1 | Mass of WRS as free base (mg): | 15.19 |  | 16.71
Standard Dilution Factor | 50 | Purity correction (mg): | 15.19 |  | 16.71
If there are no serial dilutions, or only one dilution, enter 1 in all boxes not used. |  | Concentration (mg/mL): | 0.3038 |  | 0.3342
|  | Desired Concentration (mg/mL): | 0.3
|  | Desired Weight as free base (mg): | 15
|  | Desired Weight as salt (mg): | 15
|  | Average Normalised Response: | 272528883.4034
|  | RSD: | 0.7424%
|  | n: | 6
Analysis Data | Determination of Content of Active Ingredient in the Sample
Label Claim: | Each film coated tablet contains lamivudine USP 150 mg
Each Tablet contains | 150 | Lamivudine
Average Tablet Content Weight (mg): | 311.66
Initial Sample dilution Volume (mL): | 50 |  | Powder Weight (mg) | Injection | Response: | Determined Amt (mg) | % Assay
1st Dilution Sample transfer Volume (mL): | 10 | Assay Smp A | 313.25 | 1 | 267763994 | 146.6293 | 97.75%
1st Dilution Sample Final Volume (mL): | 100 |  |  | 2 | 267846043 | 146.6743 | 97.78%
2nd Dilution Sample Transfer Volume (mL): | 1 |  |  | 3 | 267245622 | 146.3455 | 97.56%
2nd Dilution Sample Final Volume (mL): | 1 |  |  | 4 |  | - | -
3rd Dilution Sample Transfer Volume (mL: | 1 | Assay Smp B | 309.4 | 1 | 256373057 | 142.1385 | 94.76%
3rd Dilution Sample Final Volume (mL): | 1 |  |  | 2 | 256471890 | 142.1933 | 94.8%
4th Dilution Sample Transfer Volume (mL): | 1 |  |  | 3 | 256612593 | 142.2713 | 94.85%
4th Dilution Sample Final Volume (mL): | 1 |  |  | 4 |  | - | -
Sample Dilution Factor | 500 | Assay Smp C | 311.24 | 1 | 265503056 | 146.3302 | 97.55%
Desired Sample Weight (mg): | 311.66 |  |  | 2 | 265366275 | 146.2548 | 97.5%
If there are no serial dilutions, or only one dilution, enter 1 in all boxes not used. |  |  |  | 3 | 265324367 | 146.2317 | 97.49%
|  |  |  | 4 |  | - | -
[5 empty] | Average: | 145.0077 | 96.67%
[5 empty] | RSD: | 1.456% | 1.456%
[5 empty] | n: | 9 | 9
Comment: | The content of | Lamivudine |  | in the sample as a percentage of the stated label claim is |  | 96.67%
DISSOLUTION: | Determination of Active Ingredient Dissolved
Reference Substance: | Lamivudine
Code: | L3-10
% age Purity: | 100
% Water content: | 0 | If correction for water content is not needed please enter 0
% Purity corrected for water: | 100
Mwt of compound in free base form: | 1 | Enter molecular mass of compound in free base form. If salt convertion is NOT needed, enter 1.
Mwt of compound in salt form: | 1 | Enter molecular mass of compound in salt form. If salt convertion is NOT needed, enter 1.
1 mg of salt is equivalent to | 1 | free base
Initial Standard dilution volume (mL): | 50 |  | Standard A |  | Standard B
1st Dilution Standard transfer Volume (mL: | 3 | Injection | Response: | Normalised Response: | Response: | Normalised Response: |  | Std Response Deviation
1st Dilution Standard Final Volume (mL): | 100 | 1 | 0.653 | 0.53318 | 0.588 | 0.52519
2nd Dilution Standard Transfer Volume (mL): | 1 | 2 | 0.654 | 0.534 | 0.587 | 0.52429 |  | 1.667%
2nd Dilution Standard Final Volume (mL): | 1 | 3 | 0.654 | 0.534 | 0.585 | 0.52251
3rd Dilution Standard Volume (mL: | 1 | 4 |  | - |  | -
3rd Dilution Standard Final Volume (mL): | 1 | Average: | 0.65367 | 0.53373 | 0.58667 | 0.524
4th Dilution Standard Transfer Volume (mL): | 1 | Amt of RS (mg): | 17.01 |  | 15.55
4th Dilution Standard Final Volume (mL): | 1 | Amt of RS as free base (mg): | 17.01 |  | 15.55
Standard Dilution Factor | 1666.6667 | Purity correction: | 17.01 |  | 15.55
If there are no serial dilutions, or only one dilution, enter 1 in all boxes not used. |  | Conc (mg/mL): | 0.010206 |  | 0.00933
|  | Desired Concentration (mg/mL): | 0.0083333
|  | Desired Weight as free base (mg): | 13.8889
|  | Desired Weight as salt (mg): | 13.8889
|  | Average Normalised Peak Area: | 0.52886
|  | RSD: | 1.022%
|  | n: | 6
Medium Volume (mL): | 900 | Capsule No. | Response: | Amt Released (mg): | %age Released:
1st Dilution Sample transfer Volume (mL: | 5 | 1 | 0.509 | 144.3666 | 96.24%
1st Dilution Sample Final Volume (mL): | 100 | 2 | 0.514 | 145.7847 | 97.19%
2nd Dilution Sample Transfer Volume (mL): | 1 | 3 | 0.497 | 140.963 | 93.98%
2nd Dilution Sample Final Volume (mL): | 1 | 4 | 0.498 | 141.2467 | 94.16%
3rd Dilution Sample Transfer Volume (mL: | 1 | 5 | 0.504 | 142.9484 | 95.3%
3rd Dilution Sample Final Volume (mL): | 1 | 6 | 0.499 | 141.5303 | 94.35%
4th Dilution Sample Transfer Volume (mL): | 1
4th Dilution Sample Final Volume (mL): | 1 |  | Average: | 142.8066 | 95.2%
Sample Dilution Factor | 18000 |  | RSD: | 1.357% | 1.357%
If there are no serial dilutions, or only one dilution, enter 1 in all boxes not used. |  |  | n: | 6 | 6
Comment: | The amount of | Lamivudine |  | dissolved as a percentage of the stated label claim is |  | 95.2%
| Name |  |  | Date |  | Signature
Analysed by:
Reviewed By:
5