## SST
HPLC System Suitability Report
Analysis Data | Assay
Sample(s) | NEVIRAPINE FOR ORAL SUSPENSION
Reference Substance: | Nevirapine
% age Purity: | 98.8
Weight (mg): | 21.86
Standard Conc (mg/mL): | 0.3279
Injection Number | Peak Areas | Theoretical Plates (USP) | Tailing Factor (Assym) | Retention Times (min)
1 | 66807135 | 7856.83 | 1.5 | 5.58
2 | 66766206 | 7800.77 | 1.53 | 5.58
3 | 66801306 | 7820.78 | 1.51 | 5.6
4 | 66833649 | 7792.56 | 1.52 | 5.58
5 | 66815837 | 7820.7 | 1.51 | 5.58
6 | 66574927 | 7740.88 | 1.53 | 5.59
Averages: | 66766510 | 7805.42 | 1.5167 | 5.585
RSD: | 0.1444%
n: | 6
Summary: | The RSD of the peak areas for six replicate injections of SST Std is less than 2.0%.
The number of Theoretical Plates (USP) for all peaks is greater than 2000
The Assymetry of all peaks are NMT 1.5
Analysis Data | Dissolution
Reference Substance:
% age Purity:
Weight (mg):
Standard Conc (mg/mL):
Injection Number | Peak Areas | Theoretical Plates (USP) | Tailing Factor (Assym) | Retention Times (min)
1
2
3
4
5
6
Averages: | #DIV/0! | #DIV/0! | #DIV/0! | #DIV/0!
RSD: | #DIV/0!
n: | 0
Summary: | The RSD of the peak areas for six replicate injections of SST Std is less than 2.0%.
The number of Theoretical Plates (USP) for all peaks is greater than 2000
The Assymetry of all peaks is NMT 1.5
| Name |  |  | Date | Signature
Analysed by: | RUTTO/LORNA
Reviewed By:

## Nevirapine
National Quality Control Laboratory
Laboratory Data Calculation Spreadsheet
Please enter the required information in the cells highlighted in green
Analysis Report
Sample Name: | NEVIRAPINE FOR ORAL SUSPENSION
Laboratory Ref No: | NDQB201607009 | 25
Active Ingredient: | Nevirapine
Label Claim: | Each 5ml contains:Nevirapine USP (as hemihydrate) 50 mg
Date Analysis Started: | 2016-09-01
Date Analysis Completed: | 2016-09-02
Analysis Data
Reference Substance: | Nevirapine
Code: | N1-4
% age Purity: | 98.8
% Water content: | 0 | If correction for water content is not needed please enter 0
% Purity corrected for water: | 98.8
Mwt of compound in free base form: | 1 | Enter molecular mass of compound in free base form. If salt conversion is NOT needed, enter 1.
Mwt of compound in salt form: | 1 | Enter molecular mass of compound in salt form. If salt conversion is NOT needed, enter 1.
1 mg of salt is equivalent to | 1 | free base
Initial Standard dilution (mL): | 20 |  | Standard A |  | Standard B
1st Dilution Standard transfer Volume (mL: | 3 | Inj | Response: | Normalised Response: | Response: | Normalised Response:
1st Dilution Standard Final Volume (mL): | 10 | 1 | 66508991 | 64541507.6799 | 68499829 | 63432580.7216
2nd Dilution Standard Transfer Volume (mL): | 1 | 2 | 66639302 | 64667963.7918 | 68519407 | 63450710.4467
2nd Dilution Standard Final Volume (mL): | 1 | 3 | 66672331 | 64700015.7208 | 68196481 | 63151672.7723
3rd Dilution Standard Volume (mL: | 1 | 4 |  | - |  | -
3rd Dilution Standard Final Volume (mL): | 1 | Average: | 66606874.6667 | 64636495.7308 | 68405239 | 63344987.9802
4th Dilution Standard Transfer Volume (mL): | 1 | Mass of RS (mg): | 20.86 |  | 21.86
4th Dilution Standard Final Volume (mL): | 1 | Mass of WRS as free base (mg): | 20.86 |  | 21.86
Standard Dilution Factor | 66.6667 | Purity correction (mg): | 20.6097 |  | 21.5977
If there are no serial dilutions, or only one dilution, enter 1 in all boxes not used. |  | Concentration (mg/mL): | 0.30915 |  | 0.32397
|  | Desired Concentration (mg/mL): | 0.3
|  | Desired Weight as free base (mg): | 20
|  | Desired Weight as salt (mg): | 20
|  | Average Normalised Response: | 63990741.8555
|  | RSD: | 1.121%
|  | n: | 6
Analysis Data | Determination of Content of Active Ingredient in the Sample
Label Claim: | Each 5ml contains:Nevirapine USP (as hemihydrate) 50 mg
Each | 5 | contains | 50 | Nevirapine
Relative Density of sample: | 1.0192
Each | 5 | is equivalent to | 5.0962
Initial Sample dilution (mL): | 200 |  | Powder Weight (g) | Injection | Response: | Determined Amt (mg) | % Assay
1st Dilution Sample transfer Volume (mL: | 1 | Assay Smp A | 5.896 | 1 | 62358388 | 50.5384 | 101.1%
1st Dilution Sample Final Volume (mL): | 1 |  |  | 2 | 62007584 | 50.2541 | 100.5%
2nd Dilution Sample Transfer Volume (mL): | 1 |  |  | 3 | 62065542 | 50.3011 | 100.6%
2nd Dilution Sample Final Volume (mL): | 1 |  |  | 4 |  | - | -
3rd Dilution Sample Transfer Volume (mL: | 1 | Assay Smp B | 6.3161 | 1 | 66891700 | 50.6066 | 101.2%
3rd Dilution Sample Final Volume (mL): | 1 |  |  | 2 | 66974706 | 50.6694 | 101.3%
4th Dilution Sample Transfer Volume (mL): | 1 |  |  | 3 | 66815295 | 50.5488 | 101.1%
4th Dilution Sample Final Volume (mL): | 1 |  |  | 4 |  | - | -
Sample Dilution Factor | 200 | Assay Smp C | 6.1085 | 1 | 65226914 | 51.0242 | 102%
Desired Powder Weight (g): | 6.1155 |  |  | 2 | 65309594 | 51.0889 | 102.2%
If there are no serial dilutions, or only one dilution, enter 1 in all boxes not used. |  |  |  | 3 | 65255743 | 51.0468 | 102.1%
|  |  |  | 4 |  | - | -
[6 empty] | Average: | 101.4%
[6 empty] | RSD: | 0.6192%
[6 empty] | n: | 9
Comment: | The content of | Nevirapine |  | in the sample as a percentage of the stated label claim is |  | 101.4%
| Name |  |  | Date |  | Signature
Analysed by: | RUTTO/LORNA
Reviewed By:
0

## Relative Density
National Quality Control Laboratory
Laboratory Data Calculation Spreadsheet
Please enter the required information in the cells highlighted in green
Relative Density Test Report
#REF!
Sample Name: | NEVIRAPINE FOR ORAL SUSPENSION
Laboratory Ref No: | NDQB201607009
Active Ingredient: | NEVIRAPINE
Label Claim: | Each 5ml contains:Nevirapine USP(as Hemihydrate) 50mg
Date Analysis Started: | 2016-08-22
Date Analysis Completed: | 2016-08-22
| Pyknometer Mass (g) | Pyknometer + Water (g) | Pyknometer + Sample (g)
| 9.4556 | 15.3259 | 15.4431
|  | 15.3211 | 15.4282
|  | 15.3154 | 15.4298
| 9.4556 | 15.3208 | 15.4337
| Mass of Water (g): | 5.8652
| Mass of Sample (g): | 5.9781
| Relative Density of Sample: | 1.0192
| Name |  | Date | Signature
Analysed by:
Reviewed By:
0