## Magnesium Sulphate Heptahydra 1
National Quality Control Laoboratory
Laboratory Data Calculation Spreadsheet
Please enter the required information in the cells highlighted in green
Analysis Report
Sample Name: | MAGNESIUM SULPHATE INJECTION
Laboratory Ref No: | NDQB201607010 | 22
Active Ingredient: | MAGNESIUM SULPHATE heptahydrate
Label Claim: | Each 1 mL contains 50 mg MgSO4 heptahydrate
Date Analysis Started: | 2016-08-01
Date Analysis Completed: | 2016-08-10
Analysis Data | Standardisation of Silver Nitrate
Reference Substance: | CaCO3
Molecular Weight: | 100.09
Target Concentration | 0.05
Reaction Ratio (Titrant:Standard) | 1 | : | 1
Standard | Standard Weight (mg) | mMoles of titrant | mL Titrant | Molarity (mM/mL) | Deviation from true Value | Correction Factor
A | 199.72 | 1.9954 | 38.6 | 0.051694 | 3.389% | 1.0339
B | 200.63 | 2.0045 | 38.8 | 0.051662 | 3.325% | 1.0332
C | 198.1 | 1.9792 | 38.4 | 0.051542 | 3.084% | 1.0308
D |  | - |  | - | - | -
|  |  | Average : | 0.051633 | 3.266% | 1.0327
|  |  | RSD: | 0.1554%
|  |  | n: | 3
Analysis Data | Determination of Content of Active Ingredient in the Sample
Label Claim: | Each 1 mL contains 50 mg MgSO4 heptahydrate
Each | 1 | contains | 50 | MAGNESIUM SULPHATE heptahydrate
Each mL of 0.1 M Silver Nitrate VS is Equivalent to | 12.32 | MAGNESIUM SULPHATE heptahydrate
Actual Amount (mg)
Sample | Volume (mL) | Titre Vol. (mL) | Blank | Blank Correction | Corrected Titre | In sample | Per Label Claim | Percentage content
A | 5 | 20.2 | 0 | 20.2 | 20.8597 | 256.9916 | 51.3983 | 102.8%
B | 5 | 20.3 | 0 | 20.3 | 20.963 | 258.2638 | 51.6528 | 103.3%
C | 5 | 20.2 | 0 | 20.2 | 20.8597 | 256.9916 | 51.3983 | 102.8%
D |  |  |  | - | - | - | - | -
|  | Average : | 0 |  | Average : | 257.4157 | 51.4831 | 103%
|  | RSD: | - |  | RSD: |  | 0.2853% | 0.2853%
|  | n: | 3 |  | n: | 3 | 3 | 3
| Name |  |  | Date |  | Signature
Analysed by:
Reviewed By:
0