## SST
HPLC System Suitability Report
Analysis Data | Assay
Sample(s) | SULFRAN DS TABLETS
Reference Substance: | Sulphamethoxazole
% age Purity: | 99.9
Weight (mg): | 20.78
Standard Conc (mg/mL): | 0.16624
Injection Number | Peak Areas | Theoretical Plates (USP) | Tailing Factor (Assym) | Retention Times (min)
1 | 155838255 | 9586.2 | 0.9 | 8.6
2 | 155960986 | 9642.9 | 0.9 | 8.6
3 | 156079323 | 9517.2 | 0.9 | 8.6
4 | 156157524 | 9587.2 | 0.9 | 8.6
5 | 156615552 | 9541.6 | 0.9 | 8.6
6 | 156625475 | 9578.4 | 0.9 | 8.6
Averages: | 156212852.5 | 9575.5833 | 0.9 | 8.6
RSD: | 0.2137%
n: | 6
Summary: | The RSD of the peak areas for six replicate injections of SST Std is less than 2.0%.
The number of Theoretical Plates (USP) for all peaks is greater than 2000
The Assymetry of all peaks were below 2.0
Analysis Data
Reference Substance: | Trimethoprim
% age Purity: | 99.7
Weight (mg): | 20.56
Standard Conc (mg/mL): | 0.032896
Injection Number | Peak Areas | Theoretical Plates (USP) | Tailing Factor (Assym) | Retention Times (min)
1 | 11621711 | 6782 | 1.3 | 4.7
2 | 11578992 | 6722.8 | 1.3 | 4.7
3 | 11553209 | 6632.9 | 1.3 | 4.7
4 | 11514522 | 6667.4 | 1.3 | 4.7
5 | 11516164 | 6664.8 | 1.3 | 4.8
6 | 11504785 | 6685.7 | 1.3 | 4.8
Averages: | 11548230.5 | 6692.6 | 1.3 | 4.7333
RSD: | 0.3954%
n: | 6
Summary: | The RSD of the peak areas for six replicate injections of SST Std is less than 2.0%.
The number of Theoretical Plates (USP) for all peaks is greater than 2000
The Assymetry of all peaks were below 2.0
| Name |  |  | Date | Signature
Analysed by:
Reviewed By:

## Uniformity
Please enter the required information in the cells highlighted in green
Uniformity of Weight Test Report
Sample Name: |  | SULFRAN DS TABLETS
Laboratory Ref No: |  | NDQB201607018
Active Ingredient: |  | Tremethoprim, Sulfamethoxazole
Label Claim: |  | Each tablets contains Trimethoprim B.P 160 mg, Sulfamethoxazole 800 mg
Date Analysis Started: |  | 2016-07-14 14:43:40
Date Analysis Completed: |  | #REF!
Analysis Data |  | Uniformity of weight
|  | Tablet weight (mg) | % Deviation
|  | 1040.63 | -0.01254%
|  | 1054.05 | 1.277%
|  | 993.38 | -4.552%
|  | 1047.1 | 0.6091%
|  | 1049.91 | 0.8791%
|  | 1054.21 | 1.292%
|  | 1050.2 | 0.907%
|  | 1043.21 | 0.2354%
|  | 1039.37 | -0.1336%
|  | 1048.53 | 0.7465%
|  | 1044.74 | 0.3824%
|  | 1011.23 | -2.837%
|  | 1046.23 | 0.5255%
|  | 1047.05 | 0.6043%
|  | 1042.03 | 0.122%
|  | 1045.46 | 0.4515%
|  | 1045.94 | 0.4977%
|  | 1035.6 | -0.4958%
|  | 1029.97 | -1.037%
|  | 1046.37 | 0.539%
| Total | 20815.21
| Average | 1040.7605
| Average | % Deviation from mean
| 1040.7605 | -5% | 988.7225
|  | 5% | 1092.7985
| Name |  | Date | Signature
Analysed by:
Reviewed By:

## Sulfamethoxazole
National Quality Control Laboratory
Laboratory Data Calculation Spreadsheet
Please enter the required information in the cells highlighted in green
Analysis Report
Sample Name: | SULFRAN DS TABLETS
Laboratory Ref No: | NDQB201607018 | 29
Active Ingredient: | Sulfamethoxazole
Label Claim: | Each tablets contains Trimethoprim B.P 160 mg, Sulfamethoxazole 800 mg
Date Analysis Started: | 2016-06-29 07:56:57
Date Analysis Completed:
Analysis Data
Reference Substance: | sulfamethoxazole
Code: | S12 5
% age Purity: | 99.9
% Water content: | 0 | If correction for water content is not needed please enter 0
% Purity corrected for water: | 99.9
Mwt of compound in free base form: | 1 | Enter molecular mass of compound in free base form. If salt conversion is NOT needed, enter 1.
Mwt of compound in salt form: | 1 | Enter molecular mass of compound in salt form. If salt conversion is NOT needed, enter 1.
1 mg of salt is equivalent to | 1 | free base
Initial Standard dilution volume (mL): | 25 |  | Standard A |  | Standard B
1st Dilution Standard transfer Volume (mL: | 5 | Injection | Response: | Normalised Response: | Response: | Normalised Response: |  | Std Response Deviation
1st Dilution Standard Final Volume (mL): | 25 | 1 | 156319588 | 152436496.8963 | 161209651 | 155313784.4293
2nd Dilution Standard Transfer Volume (mL): | 1 | 2 | 156369576 | 152485243.1584 | 161404238 | 155501254.8641 |  | 1.946%
2nd Dilution Standard Final Volume (mL): | 1 | 3 | 156497300 | 152609794.4023 | 161414239 | 155510890.1009
3rd Dilution Standard Volume (mL: | 1 | 4 |  | - |  | -
3rd Dilution Standard Final Volume (mL): | 1 | Average: | 156395488 | 152510511.4857 | 161342709.3333 | 155441976.4648
4th Dilution Standard Transfer Volume (mL): | 1 | Mass of RS (mg): | 20.53 |  | 20.78
4th Dilution Standard Final Volume (mL): | 1 | Mass of WRS as free base (mg): | 20.53 |  | 20.78
Standard Dilution Factor | 125 | Purity correction (mg): | 20.5095 |  | 20.7592
If there are no serial dilutions, or only one dilution, enter 1 in all boxes not used. |  | Concentration (mg/mL): | 0.16408 |  | 0.16607
|  | Desired Concentration (mg/mL): | 0.16
|  | Desired Weight as free base (mg): | 20
|  | Desired Weight as salt (mg): | 20
|  | Average Normalised Response: | 153976243.9752
|  | RSD: | 1.044%
|  | n: | 6
Analysis Data | Determination of Content of Active Ingredient in the Sample
Label Claim: | Each tablets contains Trimethoprim B.P 160 mg, Sulfamethoxazole 800 mg
Each Tablet contains | 800 | Sulfamethoxazole
Average Tablet Content Weight (mg): | 1040.7605
Initial Sample dilution Volume (mL): | 100 |  | Powder Weight (mg) | Injection | Response: | Determined Amt (mg) | % Assay
1st Dilution Sample transfer Volume (mL): | 1 | Assay Smp A | 1040.56 | 1 | 160044767 | 831.6899 | 104%
1st Dilution Sample Final Volume (mL): | 50 |  |  | 2 | 160042520 | 831.6782 | 104%
2nd Dilution Sample Transfer Volume (mL): | 1 |  |  | 3 | 159831944 | 830.5839 | 103.8%
2nd Dilution Sample Final Volume (mL): | 1 |  |  | 4 |  | - | -
3rd Dilution Sample Transfer Volume (mL: | 1 | Assay Smp B | 1029.95 | 1 | 155695925 | 817.4255 | 102.2%
3rd Dilution Sample Final Volume (mL): | 1 |  |  | 2 | 155462286 | 816.1988 | 102%
4th Dilution Sample Transfer Volume (mL): | 1 |  |  | 3 | 155474751 | 816.2643 | 102%
4th Dilution Sample Final Volume (mL): | 1 |  |  | 4 |  | - | -
Sample Dilution Factor | 5000 | Assay Smp C | 1049.9 | 1 | 156286644 | 804.9353 | 100.6%
Desired Sample Weight (mg): | 1040.7605 |  |  | 2 | 156150977 | 804.2366 | 100.5%
If there are no serial dilutions, or only one dilution, enter 1 in all boxes not used. |  |  |  | 3 | 156151738 | 804.2405 | 100.5%
|  |  |  | 4 |  | - | -
[5 empty] | Average: | 817.4726 | 102.2%
[5 empty] | RSD: | 1.426% | 1.426%
[5 empty] | n: | 9 | 9
Comment: | The content of | Sulfamethoxazole |  | in the sample as a percentage of the stated label claim is |  | 102.2%
DISSOLUTION: | Determination of Active Ingredient Dissolved
Reference Substance: | sulfamethoxazole
Code: | S12 5
% age Purity: | 99.9
% Water content: | 0 | If correction for water content is not needed please enter 0
% Purity corrected for water: | 99.9
Mwt of compound in free base form: | 1 | Enter molecular mass of compound in free base form. If salt convertion is NOT needed, enter 1.
Mwt of compound in salt form: | 1 | Enter molecular mass of compound in salt form. If salt convertion is NOT needed, enter 1.
1 mg of salt is equivalent to | 1 | free base
Initial Standard dilution volume (mL): | 25 |  | Standard A |  | Standard B
1st Dilution Standard transfer Volume (mL: | 5 | Injection | Response: | Normalised Response: | Response: | Normalised Response: |  | Std Response Deviation
1st Dilution Standard Final Volume (mL): | 25 | 1 | 148357723 | 160747122.6165 | 153356783 | 164164574.156
2nd Dilution Standard Transfer Volume (mL): | 1 | 2 | 148391558 | 160783783.1879 | 152879023 | 163653144.1076 |  | 1.923%
2nd Dilution Standard Final Volume (mL): | 1 | 3 | 148864552 | 161296277.064 | 153375321 | 164184418.6182
3rd Dilution Standard Volume (mL: | 1 | 4 |  | - |  | -
3rd Dilution Standard Final Volume (mL): | 1 | Average: | 148537944.3333 | 160942394.2894 | 153203709 | 164000712.2939
4th Dilution Standard Transfer Volume (mL): | 1 | Amt of RS (mg): | 20.53 |  | 20.78
4th Dilution Standard Final Volume (mL): | 1 | Amt of RS as free base (mg): | 20.53 |  | 20.78
Standard Dilution Factor | 125 | Purity correction: | 20.5095 |  | 20.7592
If there are no serial dilutions, or only one dilution, enter 1 in all boxes not used. |  | Conc (mg/mL): | 0.16408 |  | 0.16607
|  | Desired Concentration (mg/mL): | 0.17778
|  | Desired Weight as free base (mg): | 22.2222
|  | Desired Weight as salt (mg): | 22.2222
|  | Average Normalised Peak Area: | 162471553.2917
|  | RSD: | 1.045%
|  | n: | 6
Medium Volume (mL): | 900 | Capsule No. | Response: | Amt Released (mg): | %age Released:
1st Dilution Sample transfer Volume (mL: | 2 | 1 | 150634762 | 741.7164 | 92.71%
1st Dilution Sample Final Volume (mL): | 10 | 2 | 148830746 | 732.8335 | 91.6%
2nd Dilution Sample Transfer Volume (mL): | 1 | 3 | 147100082 | 724.3118 | 90.54%
2nd Dilution Sample Final Volume (mL): | 1 | 4 | 149231393 | 734.8063 | 91.85%
3rd Dilution Sample Transfer Volume (mL: | 1 | 5 | 147106577 | 724.3438 | 90.54%
3rd Dilution Sample Final Volume (mL): | 1 | 6 | 150181841 | 739.4862 | 92.44%
4th Dilution Sample Transfer Volume (mL): | 1
4th Dilution Sample Final Volume (mL): | 1 |  | Average: | 732.9163 | 91.61%
Sample Dilution Factor | 4500 |  | RSD: | 1.006% | 1.006%
If there are no serial dilutions, or only one dilution, enter 1 in all boxes not used. |  |  | n: | 6 | 6
Comment: | The amount of | Sulfamethoxazole |  | dissolved as a percentage of the stated label claim is |  | 91.61%
| Name |  |  | Date |  | Signature
Analysed by:
Reviewed By:
5

## Trimethoprim
National Quality Control Laboratory
Laboratory Data Calculation Spreadsheet
Please enter the required information in the cells highlighted in green
Analysis Report
Sample Name: | SULFRAN DS TABLETS
Laboratory Ref No: | NDQB201607018 | 29
Active Ingredient: | Trimethoprim
Label Claim: | Each tablets contains Trimethoprim B.P 160 mg, Sulfamethoxazole 800 mg
Date Analysis Started: | 2016-06-29 07:56:57
Date Analysis Completed:
Analysis Data
Reference Substance: | Trimethoprim
Code: | T 7 3
% age Purity: | 99.7
% Water content: | 0 | If correction for water content is not needed please enter 0
% Purity corrected for water: | 99.7
Mwt of compound in free base form: | 1 | Enter molecular mass of compound in free base form. If salt conversion is NOT needed, enter 1.
Mwt of compound in salt form: | 1 | Enter molecular mass of compound in salt form. If salt conversion is NOT needed, enter 1.
1 mg of salt is equivalent to | 1 | free base
Initial Standard dilution volume (mL): | 25 |  | Standard A |  | Standard B
1st Dilution Standard transfer Volume (mL: | 1 | Injection | Response: | Normalised Response: | Response: | Normalised Response: |  | Std Response Deviation
1st Dilution Standard Final Volume (mL): | 25 | 1 | 11197367 | 6828222.386 | 10578060 | 6896704.153
2nd Dilution Standard Transfer Volume (mL): | 1 | 2 | 11230369 | 6848347.206 | 10579760 | 6897812.5223 |  | 0.7482%
2nd Dilution Standard Final Volume (mL): | 1 | 3 | 11271873 | 6873656.5972 | 10613948 | 6920102.4811
3rd Dilution Standard Volume (mL: | 1 | 4 |  | - |  | -
3rd Dilution Standard Final Volume (mL): | 1 | Average: | 11233203 | 6850075.3964 | 10590589.3333 | 6904873.0522
4th Dilution Standard Transfer Volume (mL): | 1 | Mass of RS (mg): | 20.56 |  | 19.23
4th Dilution Standard Final Volume (mL): | 1 | Mass of WRS as free base (mg): | 20.56 |  | 19.23
Standard Dilution Factor | 625 | Purity correction (mg): | 20.4983 |  | 19.1723
If there are no serial dilutions, or only one dilution, enter 1 in all boxes not used. |  | Concentration (mg/mL): | 0.032797 |  | 0.030676
|  | Desired Concentration (mg/mL): | 0.02
|  | Desired Weight as free base (mg): | 12.5
|  | Desired Weight as salt (mg): | 12.5
|  | Average Normalised Response: | 6877474.2243
|  | RSD: | 0.499%
|  | n: | 6
Analysis Data | Determination of Content of Active Ingredient in the Sample
Label Claim: | Each tablets contains Trimethoprim B.P 160 mg, Sulfamethoxazole 800 mg
Each Tablet contains | 160 | Trimethoprim
Average Tablet Content Weight (mg): | 1040.7605
Initial Sample dilution Volume (mL): | 100 |  | Powder Weight (mg) | Injection | Response: | Determined Amt (mg) | % Assay
1st Dilution Sample transfer Volume (mL): | 1 | Assay Smp A | 1040.56 | 1 | 11337380 | 164.8798 | 103%
1st Dilution Sample Final Volume (mL): | 50 |  |  | 2 | 11334200 | 164.8335 | 103%
2nd Dilution Sample Transfer Volume (mL): | 1 |  |  | 3 | 11327780 | 164.7402 | 103%
2nd Dilution Sample Final Volume (mL): | 1 |  |  | 4 |  | - | -
3rd Dilution Sample Transfer Volume (mL: | 1 | Assay Smp B | 1029.95 | 1 | 11039677 | 162.2042 | 101.4%
3rd Dilution Sample Final Volume (mL): | 1 |  |  | 2 | 11026798 | 162.015 | 101.3%
4th Dilution Sample Transfer Volume (mL): | 1 |  |  | 3 | 11056445 | 162.4506 | 101.5%
4th Dilution Sample Final Volume (mL): | 1 |  |  | 4 |  | - | -
Sample Dilution Factor | 5000 | Assay Smp C | 1049.9 | 1 | 11010470 | 158.701 | 99.19%
Desired Sample Weight (mg): | 650.4753 |  |  | 2 | 10991911 | 158.4335 | 99.02%
If there are no serial dilutions, or only one dilution, enter 1 in all boxes not used. |  |  |  | 3 | 11015657 | 158.7758 | 99.23%
|  |  |  | 4 |  | - | -
[5 empty] | Average: | 161.8926 | 101.2%
[5 empty] | RSD: | 1.663% | 1.663%
[5 empty] | n: | 9 | 9
Comment: | The content of | Trimethoprim |  | in the sample as a percentage of the stated label claim is |  | 101.2%
DISSOLUTION: | Determination of Active Ingredient Dissolved
Reference Substance: | Trimethoprim
Code: | T 7 3
% age Purity: | 99.7
% Water content: | 0 | If correction for water content is not needed please enter 0
% Purity corrected for water: | 99.7
Mwt of compound in free base form: | 1 | Enter molecular mass of compound in free base form. If salt convertion is NOT needed, enter 1.
Mwt of compound in salt form: | 1 | Enter molecular mass of compound in salt form. If salt convertion is NOT needed, enter 1.
1 mg of salt is equivalent to | 1 | free base
Initial Standard dilution volume (mL): | 25 |  | Standard A |  | Standard B
1st Dilution Standard transfer Volume (mL: | 1 | Injection | Response: | Normalised Response: | Response: | Normalised Response: |  | Std Response Deviation
1st Dilution Standard Final Volume (mL): | 25 | 1 | 10999293 | 11924330.0589 | 10355934 | 12003345.7975
2nd Dilution Standard Transfer Volume (mL): | 1 | 2 | 11063437 | 11993868.549 | 10326921 | 11969717.438 |  | 0.08742%
2nd Dilution Standard Final Volume (mL): | 1 | 3 | 11100781 | 12034353.1676 | 10364344 | 12013093.652
3rd Dilution Standard Volume (mL: | 1 | 4 |  | - |  | -
3rd Dilution Standard Final Volume (mL): | 1 | Average: | 11054503.6667 | 11984183.9252 | 10349066.3333 | 11995385.6292
4th Dilution Standard Transfer Volume (mL): | 1 | Amt of RS (mg): | 20.56 |  | 19.23
4th Dilution Standard Final Volume (mL): | 1 | Amt of RS as free base (mg): | 20.56 |  | 19.23
Standard Dilution Factor | 625 | Purity correction: | 20.4983 |  | 19.1723
If there are no serial dilutions, or only one dilution, enter 1 in all boxes not used. |  | Conc (mg/mL): | 0.032797 |  | 0.030676
|  | Desired Concentration (mg/mL): | 0.035556
|  | Desired Weight as free base (mg): | 22.2222
|  | Desired Weight as salt (mg): | 22.2222
|  | Average Normalised Peak Area: | 11989784.7772
|  | RSD: | 0.3212%
|  | n: | 6
Medium Volume (mL): | 900 | Capsule No. | Response: | Amt Released (mg): | %age Released:
1st Dilution Sample transfer Volume (mL: | 2 | 1 | 10888042 | 145.2976 | 90.81%
1st Dilution Sample Final Volume (mL): | 10 | 2 | 10753725 | 143.5052 | 89.69%
2nd Dilution Sample Transfer Volume (mL): | 1 | 3 | 10625857 | 141.7988 | 88.62%
2nd Dilution Sample Final Volume (mL): | 1 | 4 | 10820464 | 144.3958 | 90.25%
3rd Dilution Sample Transfer Volume (mL: | 1 | 5 | 10549024 | 140.7735 | 87.98%
3rd Dilution Sample Final Volume (mL): | 1 | 6 | 10884962 | 145.2565 | 90.79%
4th Dilution Sample Transfer Volume (mL): | 1
4th Dilution Sample Final Volume (mL): | 1 |  | Average: | 143.5045 | 89.69%
Sample Dilution Factor | 4500 |  | RSD: | 1.302% | 1.302%
If there are no serial dilutions, or only one dilution, enter 1 in all boxes not used. |  |  | n: | 6 | 6
Comment: | The amount of | Trimethoprim |  | dissolved as a percentage of the stated label claim is |  | 89.69%
| Name |  |  | Date |  | Signature
Analysed by:
Reviewed By:
5