## Uniformity
Please enter the required information in the cells highlighted in green
Uniformity of Weight Test Report
Sample Name: |  | TENOFOVIR/LAMIVUDINE/EFAVIRENZ 300/300/600 MG
Laboratory Ref No: |  | NDQB201607021
Active Ingredient: |  | Tenofovir Disoproxil Fumarate 300mg, Lamivudine 300mg & Efavirenz 600mg
Label Claim: |  | Tenofovir Disoproxil Fumarate 300mg, Lamivudine 300mg, Efavirenz 600mg
Date Analysis Started: |  | 2016-07-14 15:11:17
Date Analysis Completed: |  | #REF!
Analysis Data |  | Uniformity of weight
|  | Tablet weight (mg) | % Deviation
|  | 1937.31 | 1.9%
|  | 1879.08 | -1.163%
|  | 1931.25 | 1.581%
|  | 1878.24 | -1.207%
|  | 1899.08 | -0.1107%
|  | 1871.4 | -1.567%
|  | 1937.41 | 1.905%
|  | 1880.24 | -1.102%
|  | 1894.49 | -0.3521%
|  | 1899.74 | -0.07595%
|  | 1880.82 | -1.071%
|  | 1924.12 | 1.206%
|  | 1895.3 | -0.3095%
|  | 1896.46 | -0.2485%
|  | 1919.84 | 0.9813%
|  | 1924.84 | 1.244%
|  | 1894.88 | -0.3316%
|  | 1898.59 | -0.1364%
|  | 1888.96 | -0.643%
|  | 1891.63 | -0.5025%
| Total | 38023.68
| Average | 1901.184
| Average | % Deviation from mean
| 1901.184 | -5% | 1806.1248
|  | 5% | 1996.2432
| Name |  | Date | Signature
Analysed by:
Reviewed By:

## SST TDF
HPLC System Suitability Report
Analysis Data | Assay
Sample(s) | TENOFOVIR/LAMIVUDINE/EFAVIRENZ 300/300/600 MG
Reference Substance: | Tenofovir DF
% age Purity: | 98.8
Weight (mg): | 14.56
Standard Conc (mg/mL): | 0.11648
Injection Number | Peak Areas | Theoretical Plates (USP) | Tailing Factor (Assym) | Retention Times (min)
1 | 22687612 | 30300 | 1 | 16.5
2 | 22582938 | 30212.1 | 1 | 16.5
3 | 22553461 | 30654.3 | 1 | 16.6
4 | 22505051 | 30326.3 | 1 | 16.6
5 | 22395499 | 30986.6 | 1 | 16.6
6 | 22345687 | 31142.9 | 1 | 16.6
Averages: | 22511708 | 30603.7 | 1 | 16.5667
RSD: | 0.5579%
n: | 6
Summary: | The RSD of the peak areas for six replicate injections of SST Std is less than 2.0%.
The number of Theoretical Plates (USP) for all peaks is greater than 2000
The Assymetry of all peaks were below 2.0
Analysis Data | Dissolution
Reference Substance: | Tenofovir DF
% age Purity: | 98.8
Weight (mg): | 15.07
Standard Conc (mg/mL): | 0.3014
Injection Number | Peak Areas | Theoretical Plates (USP) | Tailing Factor (Assym) | Retention Times (min)
1 | 5987820 | 211627.3 | 1.2 | 17
2 | 6215959 | 212868.5 | 1.2 | 17
3 | 6146291 | 213632.3 | 1.2 | 17
4 | 6117690 | 211832.5 | 1.2 | 17
5 | 6046996 | 211255.5 | 1.2 | 17
6 | 6022405 | 212011.9 | 1.2 | 17.02
Averages: | 6089526.8333 | 212204.6667 | 1.2 | 17.0033
RSD: | 1.406%
n: | 6
Summary: | The RSD of the peak areas for six replicate injections of SST Std is less than 2.0%.
The number of Theoretical Plates (USP) for all peaks is greater than 2000
The Assymetry of all peaks were below 2.0
| Name |  |  | Date | Signature
Analysed by:
Reviewed By:

## Tenofovir Disoproxil Fumarate
National Quality Control Laboratory
Laboratory Data Calculation Spreadsheet
Please enter the required information in the cells highlighted in green
Analysis Report
Sample Name: | TENOFOVIR/LAMIVUDINE/EFAVIRENZ 300/300/600 MG
Laboratory Ref No: | NDQB201607021 | 29
Active Ingredient: | Tenofovir Disoproxil Fumarate 300mg, Lamivudine 300mg & Efavirenz 600mg
Label Claim: | Tenofovir Disoproxil Fumarate 300mg, Lamivudine 300mg, Efavirenz 600mg
Date Analysis Started: | 2016-08-04
Date Analysis Completed: | 2016-09-30
Analysis Data
Reference Substance: | Tenofovir Disoproxil Fumurate
Code: | T11-8
% age Purity: | 98.8
% Water content: | 0 | If correction for water content is not needed please enter 0
% Purity corrected for water: | 98.8
Mwt of compound in free base form: | 1 | Enter molecular mass of compound in free base form. If salt conversion is NOT needed, enter 1.
Mwt of compound in salt form: | 1 | Enter molecular mass of compound in salt form. If salt conversion is NOT needed, enter 1.
1 mg of salt is equivalent to | 1 | free base
Initial Standard dilution volume (mL): | 50 |  | Standard A |  | Standard B
1st Dilution Standard transfer Volume (mL: | 10 | Injection | Response: | Normalised Response: | Response: | Normalised Response: |  | Std Response Deviation
1st Dilution Standard Final Volume (mL): | 25 | 1 | 22309446 | 23262785.9868 | 23897052 | 23391972.5292
2nd Dilution Standard Transfer Volume (mL): | 1 | 2 | 22168233 | 23115538.5922 | 23885006 | 23380181.1291 |  | 0.8337%
2nd Dilution Standard Final Volume (mL): | 1 | 3 | 22115248 | 23060289.4069 | 23711080 | 23209931.1663
3rd Dilution Standard Volume (mL: | 1 | 4 |  | - |  | -
3rd Dilution Standard Final Volume (mL): | 1 | Average: | 22197642.3333 | 23146204.662 | 23831046 | 23327361.6082
4th Dilution Standard Transfer Volume (mL): | 1 | Mass of RS (mg): | 14.56 |  | 15.51
4th Dilution Standard Final Volume (mL): | 1 | Mass of WRS as free base (mg): | 14.56 |  | 15.51
Standard Dilution Factor | 125 | Purity correction (mg): | 14.3853 |  | 15.3239
If there are no serial dilutions, or only one dilution, enter 1 in all boxes not used. |  | Concentration (mg/mL): | 0.11508 |  | 0.12259
|  | Desired Concentration (mg/mL): | 0.12
|  | Desired Weight as free base (mg): | 15
|  | Desired Weight as salt (mg): | 15
|  | Average Normalised Response: | 23236783.1351
|  | RSD: | 0.5834%
|  | n: | 6
Analysis Data | Determination of Content of Active Ingredient in the Sample
Label Claim: | Tenofovir Disoproxil Fumarate 300mg, Lamivudine 300mg, Efavirenz 600mg
Each Tablet contains | 300 | Tenofovir Disoproxil Fumarate 300mg, Lamivudine 300mg & Efavirenz 600mg
Average Tablet Content Weight (mg): | 1901.184
Initial Sample dilution Volume (mL): | 100 |  | Powder Weight (mg) | Injection | Response: | Determined Amt (mg) | % Assay
1st Dilution Sample transfer Volume (mL): | 4 | Assay Smp A | 902.7 | 1 | 20991712 | 285.3933 | 95.13%
1st Dilution Sample Final Volume (mL): | 50 |  |  | 2 | 20793124 | 282.6934 | 94.23%
2nd Dilution Sample Transfer Volume (mL): | 1 |  |  | 3 | 20687554 | 281.2581 | 93.75%
2nd Dilution Sample Final Volume (mL): | 1 |  |  | 4 |  | - | -
3rd Dilution Sample Transfer Volume (mL: | 1 | Assay Smp B | 901.69 | 1 |  | - | -
3rd Dilution Sample Final Volume (mL): | 1 |  |  | 2 |  | - | -
4th Dilution Sample Transfer Volume (mL): | 1 |  |  | 3 |  | - | -
4th Dilution Sample Final Volume (mL): | 1 |  |  | 4 |  | - | -
Sample Dilution Factor | 1250 | Assay Smp C | 895.61 | 1 | 20115615 | 275.6473 | 91.88%
Desired Sample Weight (mg): | 950.592 |  |  | 2 | 20025855 | 274.4173 | 91.47%
If there are no serial dilutions, or only one dilution, enter 1 in all boxes not used. |  |  |  | 3 | 19816713 | 271.5514 | 90.52%
|  |  |  | 4 |  | - | -
[5 empty] | Average: | 278.4935 | 92.83%
[5 empty] | RSD: | 1.939% | 1.939%
[5 empty] | n: | 6 | 6
Comment: | The content of | Tenofovir Disoproxil Fumarate 300mg, Lamivudine 300mg & Efavirenz 600mg |  | in the sample as a percentage of the stated label claim is |  | 92.83%
DISSOLUTION: | Determination of Active Ingredient Dissolved
Reference Substance: | Tenofovir Disoproxil Fumurate
Code: | T11-8
% age Purity: | 98.8
% Water content: | 0 | If correction for water content is not needed please enter 0
% Purity corrected for water: | 98.8
Mwt of compound in free base form: | 1 | Enter molecular mass of compound in free base form. If salt convertion is NOT needed, enter 1.
Mwt of compound in salt form: | 1 | Enter molecular mass of compound in salt form. If salt convertion is NOT needed, enter 1.
1 mg of salt is equivalent to | 1 | free base
Initial Standard dilution volume (mL): | 25 |  | Standard A |  | Standard B
1st Dilution Standard transfer Volume (mL: | 10 | Injection | Response: | Normalised Response: | Response: | Normalised Response: |  | Std Response Deviation
1st Dilution Standard Final Volume (mL): | 20 | 1 | 73424721 | 73971319.7387 | 68856923 | 73207186.8727
2nd Dilution Standard Transfer Volume (mL): | 1 | 2 | 73212740 | 73757760.6796 | 68859152 | 73209556.6972 |  | 1.05%
2nd Dilution Standard Final Volume (mL): | 1 | 3 | 73568097 | 74115763.0786 | 68634567 | 72970782.7969
3rd Dilution Standard Volume (mL: | 1 | 4 |  | - |  | -
3rd Dilution Standard Final Volume (mL): | 1 | Average: | 73401852.6667 | 73948281.1656 | 68783547.3333 | 73129175.4556
4th Dilution Standard Transfer Volume (mL): | 1 | Amt of RS (mg): | 15.07 |  | 14.28
4th Dilution Standard Final Volume (mL): | 1 | Amt of RS as free base (mg): | 15.07 |  | 14.28
Standard Dilution Factor | 50 | Purity correction: | 14.8892 |  | 14.1086
If there are no serial dilutions, or only one dilution, enter 1 in all boxes not used. |  | Conc (mg/mL): | 0.29778 |  | 0.28217
|  | Desired Concentration (mg/mL): | 0.3
|  | Desired Weight as free base (mg): | 15
|  | Desired Weight as salt (mg): | 15
|  | Average Normalised Peak Area: | 73538728.3106
|  | RSD: | 0.6404%
|  | n: | 6
Medium Volume (mL): | 1000 | Capsule No. | Response: | Amt Released (mg): | %age Released:
1st Dilution Sample transfer Volume (mL: | 1 | 1 | 72360819 | 295.1947 | 98.4%
1st Dilution Sample Final Volume (mL): | 1 | 2 | 71962494 | 293.5698 | 97.86%
2nd Dilution Sample Transfer Volume (mL): | 1 | 3 | 72187321 | 294.487 | 98.16%
2nd Dilution Sample Final Volume (mL): | 1 | 4 | 72098411 | 294.1242 | 98.04%
3rd Dilution Sample Transfer Volume (mL: | 1 | 5 | 71881759 | 293.2404 | 97.75%
3rd Dilution Sample Final Volume (mL): | 1 | 6 | 71873674 | 293.2074 | 97.74%
4th Dilution Sample Transfer Volume (mL): | 1
4th Dilution Sample Final Volume (mL): | 1 |  | Average: | 293.9706 | 97.99%
Sample Dilution Factor | 1000 |  | RSD: | 0.2663% | 0.2663%
If there are no serial dilutions, or only one dilution, enter 1 in all boxes not used. |  |  | n: | 6 | 6
Comment: | The amount of | Tenofovir Disoproxil Fumarate 300mg, Lamivudine 300mg & Efavirenz 600mg |  | dissolved as a percentage of the stated label claim is |  | 97.99%
| Name |  |  | Date |  | Signature
Analysed by:
Reviewed By:
5

## SST lam
HPLC System Suitability Report
Analysis Data | Assay
Sample(s) | TENOFOVIR/LAMIVUDINE/EFAVIRENZ 300/300/600 MG
Reference Substance: | Lamivudine
% age Purity: | 84.06
Weight (mg): | 14.53
Standard Conc (mg/mL): | 0.11624
Injection Number | Peak Areas | Theoretical Plates (USP) | Tailing Factor (Assym) | Retention Times (min)
1 | 43541961 | 4805.6 | 0.9 | 4.2
2 | 43450954 | 4820 | 0.9 | 4.2
3 | 43499803 | 4888.3 | 0.9 | 4.3
4 | 43566390 | 4820.9 | 0.9 | 4.3
5 | 43411394 | 4833.2 | 0.9 | 4.3
6 | 43431479 | 4937.4 | 0.9 | 4.3
Averages: | 43483663.5 | 4850.9 | 0.9 | 4.2667
RSD: | 0.1437%
n: | 6
Summary: | The RSD of the peak areas for six replicate injections of SST Std is less than 2.0%.
The number of Theoretical Plates (USP) for all peaks is greater than 2000
The Assymetry of all peaks were below 2.0
Analysis Data | Dissolution
Reference Substance: | Lamivudine
% age Purity: | 84.06
Weight (mg): | 16
Standard Conc (mg/mL): | 0.32
Injection Number | Peak Areas | Theoretical Plates (USP) | Tailing Factor (Assym) | Retention Times (min)
1 | 20420692 | 70094.2 | 1.2 | 8.6
2 | 20344360 | 69785.6 | 1.2 | 8.6
3 | 20408505 | 69688.9 | 1.2 | 8.6
4 | 20326724 | 69602.3 | 1.2 | 8.6
5 | 20394290 | 69916.3 | 1.2 | 8.6
6 | 20416552 | 69734.2 | 1.2 | 8.6
Averages: | 20385187.1667 | 69803.5833 | 1.2 | 8.6
RSD: | 0.1957%
n: | 6
Summary: | The RSD of the peak areas for six replicate injections of SST Std is less than 2.0%.
The number of Theoretical Plates (USP) for all peaks is greater than 2000
The Assymetry of all peaks were below 2.0
| Name |  |  | Date | Signature
Analysed by:
Reviewed By:

## Lamivudine
National Quality Control Laboratory
Laboratory Data Calculation Spreadsheet
Please enter the required information in the cells highlighted in green
Analysis Report
Sample Name: | TENOFOVIR/LAMIVUDINE/EFAVIRENZ 300/300/600 MG
Laboratory Ref No: | NDQB201607021 | 29
Active Ingredient: | Tenofovir Disoproxil Fumarate 300mg, Lamivudine 300mg & Efavirenz 600mg
Label Claim: | Tenofovir Disoproxil Fumarate 300mg, Lamivudine 300mg, Efavirenz 600mg
Date Analysis Started: | 2016-08-04
Date Analysis Completed: | 2016-09-30
Analysis Data
Reference Substance: | Lamivudine
Code: | L3-10
% age Purity: | 100
% Water content: | 0 | If correction for water content is not needed please enter 0
% Purity corrected for water: | 100
Mwt of compound in free base form: | 1 | Enter molecular mass of compound in free base form. If salt conversion is NOT needed, enter 1.
Mwt of compound in salt form: | 1 | Enter molecular mass of compound in salt form. If salt conversion is NOT needed, enter 1.
1 mg of salt is equivalent to | 1 | free base
Initial Standard dilution volume (mL): | 50 |  | Standard A |  | Standard B
1st Dilution Standard transfer Volume (mL: | 10 | Injection | Response: | Normalised Response: | Response: | Normalised Response: |  | Std Response Deviation
1st Dilution Standard Final Volume (mL): | 25 | 1 | 43500995 | 44908115.967 | 46216415 | 45668394.2688
2nd Dilution Standard Transfer Volume (mL): | 1 | 2 | 43526849 | 44934806.2629 | 46374993 | 45825091.8972 |  | 1.684%
2nd Dilution Standard Final Volume (mL): | 1 | 3 | 43673669 | 45086375.4301 | 46157807 | 45610481.2253
3rd Dilution Standard Volume (mL: | 1 | 4 |  | - |  | -
3rd Dilution Standard Final Volume (mL): | 1 | Average: | 43567171 | 44976432.5533 | 46249738.3333 | 45701322.4638
4th Dilution Standard Transfer Volume (mL): | 1 | Mass of RS (mg): | 14.53 |  | 15.18
4th Dilution Standard Final Volume (mL): | 1 | Mass of WRS as free base (mg): | 14.53 |  | 15.18
Standard Dilution Factor | 125 | Purity correction (mg): | 14.53 |  | 15.18
If there are no serial dilutions, or only one dilution, enter 1 in all boxes not used. |  | Concentration (mg/mL): | 0.11624 |  | 0.12144
|  | Desired Concentration (mg/mL): | 0.12
|  | Desired Weight as free base (mg): | 15
|  | Desired Weight as salt (mg): | 15
|  | Average Normalised Response: | 45338877.5086
|  | RSD: | 0.8994%
|  | n: | 6
Analysis Data | Determination of Content of Active Ingredient in the Sample
Label Claim: | Tenofovir Disoproxil Fumarate 300mg, Lamivudine 300mg, Efavirenz 600mg
Each Tablet contains | 300 | Tenofovir Disoproxil Fumarate 300mg, Lamivudine 300mg & Efavirenz 600mg
Average Tablet Content Weight (mg): | 1901.184
Initial Sample dilution Volume (mL): | 100 |  | Powder Weight (mg) | Injection | Response: | Determined Amt (mg) | % Assay
1st Dilution Sample transfer Volume (mL): | 4 | Assay Smp A | 902.7 | 1 | 42413911 | 295.5354 | 98.51%
1st Dilution Sample Final Volume (mL): | 50 |  |  | 2 | 42347949 | 295.0758 | 98.36%
2nd Dilution Sample Transfer Volume (mL): | 1 |  |  | 3 | 42403673 | 295.4641 | 98.49%
2nd Dilution Sample Final Volume (mL): | 1 |  |  | 4 |  | - | -
3rd Dilution Sample Transfer Volume (mL: | 1 | Assay Smp B | 901.69 | 1 | 42383551 | 295.6547 | 98.55%
3rd Dilution Sample Final Volume (mL): | 1 |  |  | 2 | 42328111 | 295.2679 | 98.42%
4th Dilution Sample Transfer Volume (mL): | 1 |  |  | 3 | 42411668 | 295.8508 | 98.62%
4th Dilution Sample Final Volume (mL): | 1 |  |  | 4 |  | - | -
Sample Dilution Factor | 1250 | Assay Smp C | 895.61 | 1 | 43518529 | 305.6328 | 101.9%
Desired Sample Weight (mg): | 950.592 |  |  | 2 | 43809677 | 307.6775 | 102.6%
If there are no serial dilutions, or only one dilution, enter 1 in all boxes not used. |  |  |  | 3 | 43684704 | 306.7998 | 102.3%
|  |  |  | 4 |  | - | -
[5 empty] | Average: | 299.2176 | 99.74%
[5 empty] | RSD: | 1.886% | 1.886%
[5 empty] | n: | 9 | 9
Comment: | The content of | Tenofovir Disoproxil Fumarate 300mg, Lamivudine 300mg & Efavirenz 600mg |  | in the sample as a percentage of the stated label claim is |  | 99.74%
DISSOLUTION: | Determination of Active Ingredient Dissolved
Reference Substance: | Lamivudine
Code: | L3-7
% age Purity: | 84.06
% Water content: | 0 | If correction for water content is not needed please enter 0
% Purity corrected for water: | 84.06
Mwt of compound in free base form: | 1 | Enter molecular mass of compound in free base form. If salt convertion is NOT needed, enter 1.
Mwt of compound in salt form: | 1 | Enter molecular mass of compound in salt form. If salt convertion is NOT needed, enter 1.
1 mg of salt is equivalent to | 1 | free base
Initial Standard dilution volume (mL): | 25 |  | Standard A |  | Standard B
1st Dilution Standard transfer Volume (mL: | 10 | Injection | Response: | Normalised Response: | Response: | Normalised Response: |  | Std Response Deviation
1st Dilution Standard Final Volume (mL): | 20 | 1 | 92067547 | 102680615.4086 | 100618089 | 105615830.0794
2nd Dilution Standard Transfer Volume (mL): | 1 | 2 | 91825326 | 102410472.4304 | 100518821 | 105511631.3977 |  | 2.902%
2nd Dilution Standard Final Volume (mL): | 1 | 3 | 92134179 | 102754928.3994 | 100152785 | 105127414.2419
3rd Dilution Standard Volume (mL: | 1 | 4 |  | - |  | -
3rd Dilution Standard Final Volume (mL): | 1 | Average: | 92009017.3333 | 102615338.7461 | 100429898.3333 | 105418291.9063
4th Dilution Standard Transfer Volume (mL): | 1 | Amt of RS (mg): | 16 |  | 17
4th Dilution Standard Final Volume (mL): | 1 | Amt of RS as free base (mg): | 16 |  | 17
Standard Dilution Factor | 50 | Purity correction: | 13.4496 |  | 14.2902
If there are no serial dilutions, or only one dilution, enter 1 in all boxes not used. |  | Conc (mg/mL): | 0.26899 |  | 0.2858
|  | Desired Concentration (mg/mL): | 0.3
|  | Desired Weight as free base (mg): | 15
|  | Desired Weight as salt (mg): | 15
|  | Average Normalised Peak Area: | 104016815.3262
|  | RSD: | 1.488%
|  | n: | 6
Medium Volume (mL): | 1000 | Capsule No. | Response: | Amt Released (mg): | %age Released:
1st Dilution Sample transfer Volume (mL: | 1 | 1 | 106816256 | 308.074 | 102.7%
1st Dilution Sample Final Volume (mL): | 1 | 2 | 106134029 | 306.1064 | 102%
2nd Dilution Sample Transfer Volume (mL): | 1 | 3 | 106451284 | 307.0214 | 102.3%
2nd Dilution Sample Final Volume (mL): | 1 | 4 | 106421678 | 306.936 | 102.3%
3rd Dilution Sample Transfer Volume (mL: | 1 | 5 | 106135843 | 306.1116 | 102%
3rd Dilution Sample Final Volume (mL): | 1 | 6 | 106197068 | 306.2882 | 102.1%
4th Dilution Sample Transfer Volume (mL): | 1
4th Dilution Sample Final Volume (mL): | 1 |  | Average: | 306.7562 | 102.3%
Sample Dilution Factor | 1000 |  | RSD: | 0.2481% | 0.2481%
If there are no serial dilutions, or only one dilution, enter 1 in all boxes not used. |  |  | n: | 6 | 6
Comment: | The amount of | Tenofovir Disoproxil Fumarate 300mg, Lamivudine 300mg & Efavirenz 600mg |  | dissolved as a percentage of the stated label claim is |  | 102.3%
| Name |  |  | Date |  | Signature
Analysed by:
Reviewed By:
5

## SST Efav
HPLC System Suitability Report
Analysis Data | Assay
Sample(s) | TENOFOVIR/LAMIVUDINE/EFAVIRENZ 300/300/600 MG
Reference Substance: | Efavirenz
% age Purity: | 99.3
Weight (mg): | 30.34
Standard Conc (mg/mL): | 0.24272
Injection Number | Peak Areas | Theoretical Plates (USP) | Tailing Factor (Assym) | Retention Times (min)
1 | 10048702 | 707609.3 | 1 | 25
2 | 10016675 | 715287.9 | 1 | 25
3 | 10019120 | 718425.6 | 1 | 25
4 | 10037028 | 719176 | 1 | 25
5 | 9991138 | 719449.1 | 1 | 25
6 | 9997797 | 721639.7 | 1 | 25
Averages: | 10018410 | 716931.2667 | 1 | 25
RSD: | 0.2203%
n: | 6
Summary: | The RSD of the peak areas for six replicate injections of SST Std is less than 2.0%.
The number of Theoretical Plates (USP) for all peaks is greater than 2000
The Assymetry of all peaks were below 2.0
Analysis Data | Dissolution
Reference Substance: | Efavirenz
% age Purity: | 99.3
Weight (mg): | 27.58
Standard Conc (mg/mL): | 0.5516
Injection Number | Peak Areas | Theoretical Plates (USP) | Tailing Factor (Assym) | Retention Times (min)
1 | 49314358 | 175823.5 | 1.1 | 23.4
2 | 49164744 | 175929.1 | 1 | 23.4
3 | 49342190 | 175441 | 1.1 | 23.4
4 | 49151357 | 175946.7 | 1.1 | 23.4
5 | 49365418 | 176163.9 | 1 | 23.4
6 | 49423463 | 176309.2 | 1.1 | 23.4
Averages: | 49293588.3333 | 175935.5667 | 1.0667 | 23.4
RSD: | 0.2253%
n: | 6
Summary: | The RSD of the peak areas for six replicate injections of SST Std is less than 2.0%.
The number of Theoretical Plates (USP) for all peaks is greater than 2000
The Assymetry of all peaks were below 2.0
| Name |  |  | Date | Signature
Analysed by:
Reviewed By:

## EFFAVIRENZ
National Quality Control Laboratory
Laboratory Data Calculation Spreadsheet
Please enter the required information in the cells highlighted in green
Analysis Report
Sample Name: | TENOFOVIR/LAMIVUDINE/EFAVIRENZ 300/300/600 MG
Laboratory Ref No: | NDQB201607021 | 29
Active Ingredient: | Tenofovir Disoproxil Fumarate 300mg, Lamivudine 300mg & Efavirenz 600mg
Label Claim: | Tenofovir Disoproxil Fumarate 300mg, Lamivudine 300mg, Efavirenz 600mg
Date Analysis Started: | 2016-08-04
Date Analysis Completed: | 2016-09-30
Analysis Data
Reference Substance: | Effavirenz
Code: | E15-3
% age Purity: | 99.3
% Water content: | 0 | If correction for water content is not needed please enter 0
% Purity corrected for water: | 99.3
Mwt of compound in free base form: | 1 | Enter molecular mass of compound in free base form. If salt conversion is NOT needed, enter 1.
Mwt of compound in salt form: | 1 | Enter molecular mass of compound in salt form. If salt conversion is NOT needed, enter 1.
1 mg of salt is equivalent to | 1 | free base
Initial Standard dilution volume (mL): | 50 |  | Standard A |  | Standard B
1st Dilution Standard transfer Volume (mL: | 10 | Injection | Response: | Normalised Response: | Response: | Normalised Response: |  | Std Response Deviation
1st Dilution Standard Final Volume (mL): | 25 | 1 | 10016244 | 9973815.3893 | 10385234 | 9906955.8905
2nd Dilution Standard Transfer Volume (mL): | 1 | 2 | 9988687 | 9946375.1202 | 10397646 | 9918796.2724 |  | 0.7168%
2nd Dilution Standard Final Volume (mL): | 1 | 3 | 9994107 | 9951772.1612 | 10316181 | 9841083.0344
3rd Dilution Standard Volume (mL: | 1 | 4 |  | - |  | -
3rd Dilution Standard Final Volume (mL): | 1 | Average: | 9999679.3333 | 9957320.8903 | 10366353.6667 | 9888945.0657
4th Dilution Standard Transfer Volume (mL): | 1 | Mass of RS (mg): | 30.34 |  | 31.67
4th Dilution Standard Final Volume (mL): | 1 | Mass of WRS as free base (mg): | 30.34 |  | 31.67
Standard Dilution Factor | 125 | Purity correction (mg): | 30.1276 |  | 31.4483
If there are no serial dilutions, or only one dilution, enter 1 in all boxes not used. |  | Concentration (mg/mL): | 0.24102 |  | 0.25159
|  | Desired Concentration (mg/mL): | 0.24
|  | Desired Weight as free base (mg): | 30
|  | Desired Weight as salt (mg): | 30
|  | Average Normalised Response: | 9923132.978
|  | RSD: | 0.4714%
|  | n: | 6
Analysis Data | Determination of Content of Active Ingredient in the Sample
Label Claim: | Tenofovir Disoproxil Fumarate 300mg, Lamivudine 300mg, Efavirenz 600mg
Each Tablet contains | 600 | Tenofovir Disoproxil Fumarate 300mg, Lamivudine 300mg & Efavirenz 600mg
Average Tablet Content Weight (mg): | 1901.184
Initial Sample dilution Volume (mL): | 100 |  | Powder Weight (mg) | Injection | Response: | Determined Amt (mg) | % Assay
1st Dilution Sample transfer Volume (mL): | 4 | Assay Smp A | 902.7 | 1 | 9252797 | 589.1504 | 98.19%
1st Dilution Sample Final Volume (mL): | 50 |  |  | 2 | 9252793 | 589.1502 | 98.19%
2nd Dilution Sample Transfer Volume (mL): | 1 |  |  | 3 | 9260377 | 589.6331 | 98.27%
2nd Dilution Sample Final Volume (mL): | 1 |  |  | 4 |  | - | -
3rd Dilution Sample Transfer Volume (mL: | 1 | Assay Smp B | 901.69 | 1 |  | - | -
3rd Dilution Sample Final Volume (mL): | 1 |  |  | 2 |  | - | -
4th Dilution Sample Transfer Volume (mL): | 1 |  |  | 3 |  | - | -
4th Dilution Sample Final Volume (mL): | 1 |  |  | 4 |  | - | -
Sample Dilution Factor | 1250 | Assay Smp C | 895.61 | 1 | 8880849 | 569.9439 | 94.99%
Desired Sample Weight (mg): | 950.592 |  |  | 2 | 8928095 | 572.976 | 95.5%
If there are no serial dilutions, or only one dilution, enter 1 in all boxes not used. |  |  |  | 3 | 8883060 | 570.0858 | 95.01%
|  |  |  | 4 |  | - | -
[5 empty] | Average: | 580.1566 | 96.69%
[5 empty] | RSD: | 1.739% | 1.739%
[5 empty] | n: | 6 | 6
Comment: | The content of | Tenofovir Disoproxil Fumarate 300mg, Lamivudine 300mg & Efavirenz 600mg |  | in the sample as a percentage of the stated label claim is |  | 96.69%
DISSOLUTION: | Determination of Active Ingredient Dissolved
Reference Substance: | Effavirenz
Code: | E15-3
% age Purity: | 99.3
% Water content: | 0 | If correction for water content is not needed please enter 0
% Purity corrected for water: | 99.3
Mwt of compound in free base form: | 1 | Enter molecular mass of compound in free base form. If salt convertion is NOT needed, enter 1.
Mwt of compound in salt form: | 1 | Enter molecular mass of compound in salt form. If salt convertion is NOT needed, enter 1.
1 mg of salt is equivalent to | 1 | free base
Initial Standard dilution volume (mL): | 25 |  | Standard A |  | Standard B
1st Dilution Standard transfer Volume (mL: | 10 | Injection | Response: | Normalised Response: | Response: | Normalised Response: |  | Std Response Deviation
1st Dilution Standard Final Volume (mL): | 20 | 1 | 212398928 | 232664468.5387 | 232132531 | 231149222.2087
2nd Dilution Standard Transfer Volume (mL): | 1 | 2 | 211845456 | 232058188.319 | 232172977 | 231189496.8803 |  | 0.7758%
2nd Dilution Standard Final Volume (mL): | 1 | 3 | 212751747 | 233050950.9277 | 231494402 | 230513796.3105
3rd Dilution Standard Volume (mL: | 1 | 4 |  | - |  | -
3rd Dilution Standard Final Volume (mL): | 1 | Average: | 212332043.6667 | 232591202.5951 | 231933303.3333 | 230950838.4665
4th Dilution Standard Transfer Volume (mL): | 1 | Amt of RS (mg): | 27.58 |  | 30.34
4th Dilution Standard Final Volume (mL): | 1 | Amt of RS as free base (mg): | 27.58 |  | 30.34
Standard Dilution Factor | 50 | Purity correction: | 27.3869 |  | 30.1276
If there are no serial dilutions, or only one dilution, enter 1 in all boxes not used. |  | Conc (mg/mL): | 0.54774 |  | 0.60255
|  | Desired Concentration (mg/mL): | 0.6
|  | Desired Weight as free base (mg): | 30
|  | Desired Weight as salt (mg): | 30
|  | Average Normalised Peak Area: | 231771020.5308
|  | RSD: | 0.4238%
|  | n: | 6
Medium Volume (mL): | 1000 | Capsule No. | Response: | Amt Released (mg): | %age Released:
1st Dilution Sample transfer Volume (mL: | 1 | 1 | 232796219 | 602.654 | 100.4%
1st Dilution Sample Final Volume (mL): | 1 | 2 | 231755053 | 599.9587 | 99.99%
2nd Dilution Sample Transfer Volume (mL): | 1 | 3 | 232465014 | 601.7966 | 100.3%
2nd Dilution Sample Final Volume (mL): | 1 | 4 | 232290928 | 601.3459 | 100.2%
3rd Dilution Sample Transfer Volume (mL: | 1 | 5 | 231724343 | 599.8792 | 99.98%
3rd Dilution Sample Final Volume (mL): | 1 | 6 | 231636744 | 599.6524 | 99.94%
4th Dilution Sample Transfer Volume (mL): | 1
4th Dilution Sample Final Volume (mL): | 1 |  | Average: | 600.8811 | 100.1%
Sample Dilution Factor | 1000 |  | RSD: | 0.2047% | 0.2047%
If there are no serial dilutions, or only one dilution, enter 1 in all boxes not used. |  |  | n: | 6 | 6
Comment: | The amount of | Tenofovir Disoproxil Fumarate 300mg, Lamivudine 300mg & Efavirenz 600mg |  | dissolved as a percentage of the stated label claim is |  | 100.1%
| Name |  |  | Date |  | Signature
Analysed by:
Reviewed By:
5