## SST lam
HPLC System Suitability Report
Analysis Data | Assay
Sample(s) | TENOFOVIR/LAMIVUDINE/EFAVIRENZ 300/300/600 MG
Reference Substance: | Lamivudine
% age Purity: | 84.06
Weight (mg): | 16.67
Standard Conc (mg/mL): | 0.06668
2016-08-10 15:11
Injection Number | Peak Areas | Theoretical Plates (USP) | Tailing Factor (Assym) | Retention Times (min)
1 | 20420692 | 70094.2 | 1.2 | 8.6
2 | 20344360 | 69785.6 | 1.2 | 8.6
3 | 20408505 | 69688.9 | 1.2 | 8.6
4 | 20326724 | 69602.3 | 1.2 | 8.6
5 | 20394290 | 69916.3 | 1.2 | 8.6
6 | 20416552 | 69734.2 | 1.2 | 8.6
Averages: | 20385187.1667 | 69803.5833 | 1.2 | 8.6
RSD: | 0.1957%
n: | 6
Summary: | The RSD of the peak areas for six replicate injections of SST Std is less than 2.0%.
The number of Theoretical Plates (USP) for all peaks is greater than 2000
The Assymetry of all peaks were below 2.0
Analysis Data | Dissolution
Reference Substance: | Lamivudine
% age Purity: | 84.06
Weight (mg): | 16.67
Standard Conc (mg/mL): | 0.06668
Injection Number | Peak Areas | Theoretical Plates (USP) | Tailing Factor (Assym) | Retention Times (min)
1 | 20420692 | 70094.2 | 1.2 | 8.6
2 | 20344360 | 69785.6 | 1.2 | 8.6
3 | 20408505 | 69688.9 | 1.2 | 8.6
4 | 20326724 | 69602.3 | 1.2 | 8.6
5 | 20394290 | 69916.3 | 1.2 | 8.6
6 | 20416552 | 69734.2 | 1.2 | 8.6
Averages: | 20385187.1667 | 69803.5833 | 1.2 | 8.6
RSD: | 0.1957%
n: | 6
Summary: | The RSD of the peak areas for six replicate injections of SST Std is less than 2.0%.
The number of Theoretical Plates (USP) for all peaks is greater than 2000
The Assymetry of all peaks were below 2.0
| Name |  |  | Date | Signature
Analysed by:
Reviewed By:

## SST TDF
HPLC System Suitability Report
Analysis Data | Assay
Sample(s) | TENOFOVIR/LAMIVUDINE/EFAVIRENZ 300/300/600 MG
Reference Substance: | Tenofovir Disoproxil Fumurate
% age Purity: | 98.8
Weight (mg): | 14.9
Standard Conc (mg/mL): | 0.0596
2016-08-10 15:11
Injection Number | Peak Areas | Theoretical Plates (USP) | Tailing Factor (Assym) | Retention Times (min)
1 | 6215959 | 212865.5 | 1.2 | 17
2 | 6146291 | 213632.3 | 1.2 | 17
3 | 6117690 | 211832.5 | 1.2 | 17
4 | 6046996 | 211255.5 | 1.2 | 17
5 | 6022405 | 212011.9 | 1.2 | 17
6 | 5987820 | 211627.3 | 1.2 | 17.02
Averages: | 6089526.8333 | 212204.1667 | 1.2 | 17.0033
RSD: | 1.406%
n: | 6
Summary: | The RSD of the peak areas for six replicate injections of SST Std is less than 2.0%.
The number of Theoretical Plates (USP) for all peaks is greater than 2000
The Assymetry of all peaks were below 2.0
Analysis Data | Dissolution
Reference Substance: | Tenofovir Disoproxil Fumurate
% age Purity: | 98.8
Weight (mg): | 14.9
Standard Conc (mg/mL): | 0.0596
Injection Number | Peak Areas | Theoretical Plates (USP) | Tailing Factor (Assym) | Retention Times (min)
1 | 6215959 | 212865.5 | 1.2 | 17
2 | 6146291 | 213632.3 | 1.2 | 17
3 | 6117690 | 211832.5 | 1.2 | 17
4 | 6046996 | 211255.5 | 1.2 | 17
5 | 6022405 | 212011.9 | 1.2 | 17
6 | 5987820 | 211627.3 | 1.2 | 17.02
Averages: | 6089526.8333 | 212204.1667 | 1.2 | 17.0033
RSD: | 1.406%
n: | 6
Summary: | The RSD of the peak areas for six replicate injections of SST Std is less than 2.0%.
The number of Theoretical Plates (USP) for all peaks is greater than 2000
The Assymetry of all peaks were below 2.0
| Name |  |  | Date | Signature
Analysed by:
Reviewed By:

## SST Efav
HPLC System Suitability Report
Analysis Data | Assay
Sample(s) | TENOFOVIR/LAMIVUDINE/EFAVIRENZ 300/300/600 MG
Reference Substance: | Efavirenz
% age Purity: | 99.3
Weight (mg): | 28.63
Standard Conc (mg/mL): | 0.11452
2016-08-10 15:11
Injection Number | Peak Areas | Theoretical Plates (USP) | Tailing Factor (Assym) | Retention Times (min)
1 | 49275180 | 175890.7 | 1.1 | 23.4
2 | 49116614 | 176012.3 | 1 | 23.4
3 | 49281169 | 175549.4 | 1.1 | 23.4
4 | 49074158 | 176084.5 | 1.1 | 23.4
5 | 49302443 | 176273 | 1 | 23.4
6 | 49354872 | 176431.4 | 1.1 | 23.4
Averages: | 49234072.6667 | 176040.2167 | 1.0667 | 23.4
RSD: | 0.2272%
n: | 6
Summary: | The RSD of the peak areas for six replicate injections of SST Std is less than 2.0%.
The number of Theoretical Plates (USP) for all peaks is greater than 2000
The Assymetry of all peaks were below 2.0
Analysis Data | Dissolution
Reference Substance: | Efavirenz
% age Purity: | 99.3
Weight (mg): | 28.63
Standard Conc (mg/mL): | 0.11452
Injection Number | Peak Areas | Theoretical Plates (USP) | Tailing Factor (Assym) | Retention Times (min)
1 | 49314358 | 175890.7 | 1.1 | 23.4
2 | 49164744 | 176012.3 | 1 | 23.4
3 | 49342190 | 175549.4 | 1.1 | 23.4
4 | 49151357 | 176084.5 | 1.1 | 23.4
5 | 49365418 | 176273 | 1 | 23.4
6 | 49423463 | 176431.4 | 1.1 | 23.4
Averages: | 49293588.3333 | 176040.2167 | 1.0667 | 23.4
RSD: | 0.2253%
n: | 6
Summary: | The RSD of the peak areas for six replicate injections of SST Std is less than 2.0%.
The number of Theoretical Plates (USP) for all peaks is greater than 2000
The Assymetry of all peaks were below 2.0
| Name |  |  | Date | Signature
Analysed by:
Reviewed By:

## Lamivudine (2)
National Quality Control Laboratory
Laboratory Data Calculation Spreadsheet
Please enter the required information in the cells highlighted in green
Analysis Report
Sample Name: | TENOFOVIR/LAMIVUDINE/EFAVIRENZ 300/300/600 MG
Laboratory Ref No: | NDQB201607022 | 29
Active Ingredient: | Tenofovir Disoproxil Fumarate 300mg, Lamivudine 300mg & Efavirenz 600mg
Label Claim: | Tenofovir Disoproxil Fumarate 300mg, Lamivudine 300mg, Efavirenz 600mg
Date Analysis Started: | 2016-07-14 15:11:17
Date Analysis Completed:
Analysis Data
Reference Substance: | Lamivudine
Code: | L3-7
% age Purity: | 84.06
% Water content: | 0 | If correction for water content is not needed please enter 0
% Purity corrected for water: | 84.06
Mwt of compound in free base form: | 1 | Enter molecular mass of compound in free base form. If salt conversion is NOT needed, enter 1.
Mwt of compound in salt form: | 1 | Enter molecular mass of compound in salt form. If salt conversion is NOT needed, enter 1.
1 mg of salt is equivalent to | 1 | free base
Initial Standard dilution volume (mL): | 25 |  | Standard A |  | Standard B
1st Dilution Standard transfer Volume (mL: | 5 | Injection | Response: | Normalised Response: | Response: | Normalised Response: |  | Std Response Deviation
1st Dilution Standard Final Volume (mL): | 50 | 1 | 20184336 | 21606316.8523 | 18397933 | 20778482.1421
2nd Dilution Standard Transfer Volume (mL): | 1 | 2 | 20146580 | 21565900.9526 | 18468171 | 20857808.3918 |  | 3.166%
2nd Dilution Standard Final Volume (mL): | 1 | 3 | 20160156 | 21580433.378 | 18553095 | 20953720.8956
3rd Dilution Standard Volume (mL: | 1 | 4 |  | - |  | -
3rd Dilution Standard Final Volume (mL): | 1 | Average: | 20163690.6667 | 21584217.0609 | 18473066.3333 | 20863337.1431
4th Dilution Standard Transfer Volume (mL): | 1 | Mass of RS (mg): | 16.67 |  | 15.8
4th Dilution Standard Final Volume (mL): | 1 | Mass of WRS as free base (mg): | 16.67 |  | 15.8
Standard Dilution Factor | 250 | Purity correction (mg): | 14.0128 |  | 13.2815
If there are no serial dilutions, or only one dilution, enter 1 in all boxes not used. |  | Concentration (mg/mL): | 0.056051 |  | 0.053126
|  | Desired Concentration (mg/mL): | 0.06
|  | Desired Weight as free base (mg): | 15
|  | Desired Weight as salt (mg): | 15
|  | Average Normalised Response: | 21223777.102
|  | RSD: | 1.88%
|  | n: | 6
Analysis Data | Determination of Content of Active Ingredient in the Sample
Label Claim: | Tenofovir Disoproxil Fumarate 300mg, Lamivudine 300mg, Efavirenz 600mg
Each Tablet contains | 300 | Tenofovir Disoproxil Fumarate 300mg, Lamivudine 300mg & Efavirenz 600mg
Average Tablet Content Weight (mg): | 1897.26
Initial Sample dilution Volume (mL): | 200 |  | Powder Weight (mg) | Injection | Response: | Determined Amt (mg) | % Assay
1st Dilution Sample transfer Volume (mL): | 4 | Assay Smp A | 1894.27 | 1 | 20432841 | 289.2759 | 96.43%
1st Dilution Sample Final Volume (mL): | 100 |  |  | 2 | 20368645 | 288.3671 | 96.12%
2nd Dilution Sample Transfer Volume (mL): | 1 |  |  | 3 | 20466943 | 289.7587 | 96.59%
2nd Dilution Sample Final Volume (mL): | 1 |  |  | 4 |  | - | -
3rd Dilution Sample Transfer Volume (mL: | 1 | Assay Smp B | 1895.53 | 1 | 19913537 | 281.7365 | 93.91%
3rd Dilution Sample Final Volume (mL): | 1 |  |  | 2 | 19987768 | 282.7868 | 94.26%
4th Dilution Sample Transfer Volume (mL): | 1 |  |  | 3 | 20000837 | 282.9717 | 94.32%
4th Dilution Sample Final Volume (mL): | 1 |  |  | 4 |  | - | -
Sample Dilution Factor | 5000 | Assay Smp C | 1897.44 | 1 | 20134471 | 284.5756 | 94.86%
Desired Sample Weight (mg): | 1897.26 |  |  | 2 | 20117583 | 284.3369 | 94.78%
If there are no serial dilutions, or only one dilution, enter 1 in all boxes not used. |  |  |  | 3 | 20180745 | 285.2296 | 95.08%
|  |  |  | 4 |  | - | -
[5 empty] | Average: | 285.4487 | 95.15%
[5 empty] | RSD: | 1.042% | 1.042%
[5 empty] | n: | 9 | 9
Comment: | The content of | Tenofovir Disoproxil Fumarate 300mg, Lamivudine 300mg & Efavirenz 600mg |  | in the sample as a percentage of the stated label claim is |  | 95.15%
DISSOLUTION: | Determination of Active Ingredient Dissolved
Reference Substance: | Lamivudine
Code: | L3-7
% age Purity: | 84.06
% Water content: | 0 | If correction for water content is not needed please enter 0
% Purity corrected for water: | 84.06
Mwt of compound in free base form: | 1 | Enter molecular mass of compound in free base form. If salt convertion is NOT needed, enter 1.
Mwt of compound in salt form: | 1 | Enter molecular mass of compound in salt form. If salt convertion is NOT needed, enter 1.
1 mg of salt is equivalent to | 1 | free base
Initial Standard dilution volume (mL): | 25 |  | Standard A |  | Standard B
1st Dilution Standard transfer Volume (mL: | 10 | Injection | Response: | Normalised Response: | Response: | Normalised Response: |  | Std Response Deviation
1st Dilution Standard Final Volume (mL): | 20 | 1 | 92067547 | 102680615.4086 | 100618089 | 105615830.0794
2nd Dilution Standard Transfer Volume (mL): | 1 | 2 | 91825326 | 102410472.4304 | 100518821 | 105511631.3977 |  | 2.902%
2nd Dilution Standard Final Volume (mL): | 1 | 3 | 92134179 | 102754928.3994 | 100152785 | 105127414.2419
3rd Dilution Standard Volume (mL: | 1 | 4 |  | - |  | -
3rd Dilution Standard Final Volume (mL): | 1 | Average: | 92009017.3333 | 102615338.7461 | 100429898.3333 | 105418291.9063
4th Dilution Standard Transfer Volume (mL): | 1 | Amt of RS (mg): | 16 |  | 17
4th Dilution Standard Final Volume (mL): | 1 | Amt of RS as free base (mg): | 16 |  | 17
Standard Dilution Factor | 50 | Purity correction: | 13.4496 |  | 14.2902
If there are no serial dilutions, or only one dilution, enter 1 in all boxes not used. |  | Conc (mg/mL): | 0.26899 |  | 0.2858
|  | Desired Concentration (mg/mL): | 0.3
|  | Desired Weight as free base (mg): | 15
|  | Desired Weight as salt (mg): | 15
|  | Average Normalised Peak Area: | 104016815.3262
|  | RSD: | 1.488%
|  | n: | 6
Medium Volume (mL): | 1000 | Capsule No. | Response: | Amt Released (mg): | %age Released:
1st Dilution Sample transfer Volume (mL: | 1 | 1 | 110013864 | 317.2964 | 105.8%
1st Dilution Sample Final Volume (mL): | 1 | 2 | 110514138 | 318.7392 | 106.2%
2nd Dilution Sample Transfer Volume (mL): | 1 | 3 | 110614295 | 319.0281 | 106.3%
2nd Dilution Sample Final Volume (mL): | 1 | 4 | 110777263 | 319.4981 | 106.5%
3rd Dilution Sample Transfer Volume (mL: | 1 | 5 | 110857791 | 319.7304 | 106.6%
3rd Dilution Sample Final Volume (mL): | 1 | 6 | 110814208 | 319.6047 | 106.5%
4th Dilution Sample Transfer Volume (mL): | 1
4th Dilution Sample Final Volume (mL): | 1 |  | Average: | 318.9828 | 106.3%
Sample Dilution Factor | 1000 |  | RSD: | 0.2845% | 0.2845%
If there are no serial dilutions, or only one dilution, enter 1 in all boxes not used. |  |  | n: | 6 | 6
Comment: | The amount of | Tenofovir Disoproxil Fumarate 300mg, Lamivudine 300mg & Efavirenz 600mg |  | dissolved as a percentage of the stated label claim is |  | 106.3%
| Name |  |  | Date |  | Signature
Analysed by:
Reviewed By:
5

## EFFAVIRENZ
National Quality Control Laboratory
Laboratory Data Calculation Spreadsheet
Please enter the required information in the cells highlighted in green
Analysis Report
Sample Name: | TENOFOVIR/LAMIVUDINE/EFAVIRENZ 300/300/600 MG
Laboratory Ref No: | NDQB201607022 | 29
Active Ingredient: | Tenofovir Disoproxil Fumarate 300mg, Lamivudine 300mg & Efavirenz 600mg
Label Claim: | Tenofovir Disoproxil Fumarate 300mg, Lamivudine 300mg, Efavirenz 600mg
Date Analysis Started: | 2016-07-14 15:11:17
Date Analysis Completed:
Analysis Data
Reference Substance: | Effavirenz
Code: | E15-8
% age Purity: | 99.3
% Water content: | 0 | If correction for water content is not needed please enter 0
% Purity corrected for water: | 99.3
Mwt of compound in free base form: | 1 | Enter molecular mass of compound in free base form. If salt conversion is NOT needed, enter 1.
Mwt of compound in salt form: | 1 | Enter molecular mass of compound in salt form. If salt conversion is NOT needed, enter 1.
1 mg of salt is equivalent to | 1 | free base
Initial Standard dilution volume (mL): | 25 |  | Standard A |  | Standard B
1st Dilution Standard transfer Volume (mL: | 5 | Injection | Response: | Normalised Response: | Response: | Normalised Response: |  | Std Response Deviation
1st Dilution Standard Final Volume (mL): | 50 | 1 | 47755071 | 50392993.0048 | 47751321 | 50301188.866
2nd Dilution Standard Transfer Volume (mL): | 1 | 2 | 47813515 | 50454665.368 | 47873838 | 50430248.1386 |  | 0.01426%
2nd Dilution Standard Final Volume (mL): | 1 | 3 | 47793788 | 50433848.6767 | 48008023 | 50571598.4696
3rd Dilution Standard Volume (mL: | 1 | 4 |  | - |  | -
3rd Dilution Standard Final Volume (mL): | 1 | Average: | 47787458 | 50427169.0165 | 47877727.3333 | 50434345.1581
4th Dilution Standard Transfer Volume (mL): | 1 | Mass of RS (mg): | 28.63 |  | 28.68
4th Dilution Standard Final Volume (mL): | 1 | Mass of WRS as free base (mg): | 28.63 |  | 28.68
Standard Dilution Factor | 250 | Purity correction (mg): | 28.4296 |  | 28.4792
If there are no serial dilutions, or only one dilution, enter 1 in all boxes not used. |  | Concentration (mg/mL): | 0.11372 |  | 0.11392
|  | Desired Concentration (mg/mL): | 0.12
|  | Desired Weight as free base (mg): | 30
|  | Desired Weight as salt (mg): | 30
|  | Average Normalised Response: | 50430757.0873
|  | RSD: | 0.1743%
|  | n: | 6
Analysis Data | Determination of Content of Active Ingredient in the Sample
Label Claim: | Tenofovir Disoproxil Fumarate 300mg, Lamivudine 300mg, Efavirenz 600mg
Each Tablet contains | 600 | Tenofovir Disoproxil Fumarate 300mg, Lamivudine 300mg & Efavirenz 600mg
Average Tablet Content Weight (mg): | 1897.26
Initial Sample dilution Volume (mL): | 200 |  | Powder Weight (mg) | Injection | Response: | Determined Amt (mg) | % Assay
1st Dilution Sample transfer Volume (mL): | 4 | Assay Smp A | 1894.27 | 1 | 49344855 | 588.0072 | 98%
1st Dilution Sample Final Volume (mL): | 100 |  |  | 2 | 49191758 | 586.1828 | 97.7%
2nd Dilution Sample Transfer Volume (mL): | 1 |  |  | 3 | 49366164 | 588.2611 | 98.04%
2nd Dilution Sample Final Volume (mL): | 1 |  |  | 4 |  | - | -
3rd Dilution Sample Transfer Volume (mL: | 1 | Assay Smp B | 1895.53 | 1 | 49357990 | 587.7727 | 97.96%
3rd Dilution Sample Final Volume (mL): | 1 |  |  | 2 | 49511958 | 589.6062 | 98.27%
4th Dilution Sample Transfer Volume (mL): | 1 |  |  | 3 | 49599634 | 590.6503 | 98.44%
4th Dilution Sample Final Volume (mL): | 1 |  |  | 4 |  | - | -
Sample Dilution Factor | 5000 | Assay Smp C | 1897.44 | 1 | 49799722 | 592.4361 | 98.74%
Desired Sample Weight (mg): | 1897.26 |  |  | 2 | 49663793 | 590.819 | 98.47%
If there are no serial dilutions, or only one dilution, enter 1 in all boxes not used. |  |  |  | 3 | 49805822 | 592.5086 | 98.75%
|  |  |  | 4 |  | - | -
[5 empty] | Average: | 589.5827 | 98.26%
[5 empty] | RSD: | 0.3718% | 0.3718%
[5 empty] | n: | 9 | 9
Comment: | The content of | Tenofovir Disoproxil Fumarate 300mg, Lamivudine 300mg & Efavirenz 600mg |  | in the sample as a percentage of the stated label claim is |  | 98.26%
DISSOLUTION: | Determination of Active Ingredient Dissolved
Reference Substance: | Effavirenz
Code: | E15-8
% age Purity: | 99.3
% Water content: | 0 | If correction for water content is not needed please enter 0
% Purity corrected for water: | 99.3
Mwt of compound in free base form: | 154.46 | Enter molecular mass of compound in free base form. If salt convertion is NOT needed, enter 1.
Mwt of compound in salt form: | 165.23 | Enter molecular mass of compound in salt form. If salt convertion is NOT needed, enter 1.
1 mg of salt is equivalent to | 0.93482 | free base
Initial Standard dilution volume (mL): | 25 |  | Standard A |  | Standard B
1st Dilution Standard transfer Volume (mL: | 10 | Injection | Response: | Normalised Response: | Response: | Normalised Response: |  | Std Response Deviation
1st Dilution Standard Final Volume (mL): | 20 | 1 | 212398928 | 248887415.1019 | 232132531 | 247266515.5092
2nd Dilution Standard Transfer Volume (mL): | 1 | 2 | 211845456 | 248238860.9086 | 232172977 | 247309598.4043 |  | 0.7758%
2nd Dilution Standard Final Volume (mL): | 1 | 3 | 212751747 | 249300845.6674 | 231494402 | 246586783.4027
3rd Dilution Standard Volume (mL: | 1 | 4 |  | - |  | -
3rd Dilution Standard Final Volume (mL): | 1 | Average: | 212332043.6667 | 248809040.5593 | 231933303.3333 | 247054299.1054
4th Dilution Standard Transfer Volume (mL): | 1 | Amt of RS (mg): | 27.58 |  | 30.34
4th Dilution Standard Final Volume (mL): | 1 | Amt of RS as free base (mg): | 25.7823 |  | 28.3624
Standard Dilution Factor | 50 | Purity correction: | 25.6018 |  | 28.1638
If there are no serial dilutions, or only one dilution, enter 1 in all boxes not used. |  | Conc (mg/mL): | 0.51204 |  | 0.56328
|  | Desired Concentration (mg/mL): | 0.6
|  | Desired Weight as free base (mg): | 30
|  | Desired Weight as salt (mg): | 30
|  | Average Normalised Peak Area: | 247931669.8323
|  | RSD: | 0.4238%
|  | n: | 6
Medium Volume (mL): | 1000 | Capsule No. | Response: | Amt Released (mg): | %age Released:
1st Dilution Sample transfer Volume (mL: | 1 | 1 | 229122898 | 554.4824 | 92.41%
1st Dilution Sample Final Volume (mL): | 1 | 2 | 229612129 | 555.6663 | 92.61%
2nd Dilution Sample Transfer Volume (mL): | 1 | 3 | 230034010 | 556.6873 | 92.78%
2nd Dilution Sample Final Volume (mL): | 1 | 4 | 229395670 | 555.1425 | 92.52%
3rd Dilution Sample Transfer Volume (mL: | 1 | 5 | 230083415 | 556.8068 | 92.8%
3rd Dilution Sample Final Volume (mL): | 1 | 6 | 229773746 | 556.0574 | 92.68%
4th Dilution Sample Transfer Volume (mL): | 1
4th Dilution Sample Final Volume (mL): | 1 |  | Average: | 555.8071 | 92.63%
Sample Dilution Factor | 1000 |  | RSD: | 0.162% | 0.162%
If there are no serial dilutions, or only one dilution, enter 1 in all boxes not used. |  |  | n: | 6 | 6
Comment: | The amount of | Tenofovir Disoproxil Fumarate 300mg, Lamivudine 300mg & Efavirenz 600mg |  | dissolved as a percentage of the stated label claim is |  | 92.63%
| Name |  |  | Date |  | Signature
Analysed by:
Reviewed By:
5

## Tenofovir Disoproxil Fumara (2
National Quality Control Laboratory
Laboratory Data Calculation Spreadsheet
Please enter the required information in the cells highlighted in green
Analysis Report
Sample Name: | TENOFOVIR/LAMIVUDINE/EFAVIRENZ 300/300/600 MG
Laboratory Ref No: | NDQB201607022 | 29
Active Ingredient: | Tenofovir Disoproxil Fumarate 300mg, Lamivudine 300mg & Efavirenz 600mg
Label Claim: | Tenofovir Disoproxil Fumarate 300mg, Lamivudine 300mg, Efavirenz 600mg
Date Analysis Started: | 2016-07-14 15:11:17
Date Analysis Completed:
Analysis Data
Reference Substance: | Tenofovir Disoproxil Fumurate
Code: | T11-8
% age Purity: | 98.8
% Water content: | 0 | If correction for water content is not needed please enter 0
% Purity corrected for water: | 98.8
Mwt of compound in free base form: | 1 | Enter molecular mass of compound in free base form. If salt conversion is NOT needed, enter 1.
Mwt of compound in salt form: | 1 | Enter molecular mass of compound in salt form. If salt conversion is NOT needed, enter 1.
1 mg of salt is equivalent to | 1 | free base
Initial Standard dilution volume (mL): | 25 |  | Standard A |  | Standard B
1st Dilution Standard transfer Volume (mL: | 5 | Injection | Response: | Normalised Response: | Response: | Normalised Response: |  | Std Response Deviation
1st Dilution Standard Final Volume (mL): | 50 | 1 | 2677068 | 2727768.1167 | 2931629 | 2679622.965
2nd Dilution Standard Transfer Volume (mL): | 1 | 2 | 2629528 | 2679327.7722 | 2991117 | 2733997.3115 |  | 0.414%
2nd Dilution Standard Final Volume (mL): | 1 | 3 | 2614418 | 2663931.6088 | 2874533 | 2627434.9996
3rd Dilution Standard Volume (mL: | 1 | 4 |  | - |  | -
3rd Dilution Standard Final Volume (mL): | 1 | Average: | 2640338 | 2690342.4993 | 2932426.3333 | 2680351.7587
4th Dilution Standard Transfer Volume (mL): | 1 | Mass of RS (mg): | 14.9 |  | 16.61
4th Dilution Standard Final Volume (mL): | 1 | Mass of WRS as free base (mg): | 14.9 |  | 16.61
Standard Dilution Factor | 250 | Purity correction (mg): | 14.7212 |  | 16.4107
If there are no serial dilutions, or only one dilution, enter 1 in all boxes not used. |  | Concentration (mg/mL): | 0.058885 |  | 0.065643
|  | Desired Concentration (mg/mL): | 0.06
|  | Desired Weight as free base (mg): | 15
|  | Desired Weight as salt (mg): | 15
|  | Average Normalised Response: | 2685347.129
|  | RSD: | 1.494%
|  | n: | 6
Analysis Data | Determination of Content of Active Ingredient in the Sample
Label Claim: | Tenofovir Disoproxil Fumarate 300mg, Lamivudine 300mg, Efavirenz 600mg
Each Tablet contains | 300 | Tenofovir Disoproxil Fumarate 300mg, Lamivudine 300mg & Efavirenz 600mg
Average Tablet Content Weight (mg): | 1897.26
Initial Sample dilution Volume (mL): | 200 |  | Powder Weight (mg) | Injection | Response: | Determined Amt (mg) | % Assay
1st Dilution Sample transfer Volume (mL): | 4 | Assay Smp A | 1894.27 | 1 | 2612997 | 292.378 | 97.46%
1st Dilution Sample Final Volume (mL): | 100 |  |  | 2 | 2642906 | 295.7246 | 98.57%
2nd Dilution Sample Transfer Volume (mL): | 1 |  |  | 3 | 2619083 | 293.059 | 97.69%
2nd Dilution Sample Final Volume (mL): | 1 |  |  | 4 |  | - | -
3rd Dilution Sample Transfer Volume (mL: | 1 | Assay Smp B | 1895.53 | 1 |  | - | -
3rd Dilution Sample Final Volume (mL): | 1 |  |  | 2 |  | - | -
4th Dilution Sample Transfer Volume (mL): | 1 |  |  | 3 |  | - | -
4th Dilution Sample Final Volume (mL): | 1 |  |  | 4 |  | - | -
Sample Dilution Factor | 5000 | Assay Smp C | 1897.44 | 1 | 2585725 | 288.8431 | 96.28%
Desired Sample Weight (mg): | 1897.26 |  |  | 2 | 2565448 | 286.578 | 95.53%
If there are no serial dilutions, or only one dilution, enter 1 in all boxes not used. |  |  |  | 3 | 2535286 | 283.2087 | 94.4%
|  |  |  | 4 |  | - | -
[5 empty] | Average: | 289.9652 | 96.66%
[5 empty] | RSD: | 1.595% | 1.595%
[5 empty] | n: | 6 | 6
Comment: | The content of | Tenofovir Disoproxil Fumarate 300mg, Lamivudine 300mg & Efavirenz 600mg |  | in the sample as a percentage of the stated label claim is |  | 96.66%
DISSOLUTION: | Determination of Active Ingredient Dissolved
Reference Substance: | Tenofovir Disoproxil Fumurate
Code: | T11-8
% age Purity: | 98.8
% Water content: | 0 | If correction for water content is not needed please enter 0
% Purity corrected for water: | 98.8
Mwt of compound in free base form: | 154.46 | Enter molecular mass of compound in free base form. If salt convertion is NOT needed, enter 1.
Mwt of compound in salt form: | 165.23 | Enter molecular mass of compound in salt form. If salt convertion is NOT needed, enter 1.
1 mg of salt is equivalent to | 0.93482 | free base
Initial Standard dilution volume (mL): | 25 |  | Standard A |  | Standard B
1st Dilution Standard transfer Volume (mL: | 10 | Injection | Response: | Normalised Response: | Response: | Normalised Response: |  | Std Response Deviation
1st Dilution Standard Final Volume (mL): | 20 | 1 | 73424721 | 79129102.424 | 68856923 | 78311689.0262
2nd Dilution Standard Transfer Volume (mL): | 1 | 2 | 73212740 | 78900652.5773 | 68859152 | 78314224.0909 |  | 1.05%
2nd Dilution Standard Final Volume (mL): | 1 | 3 | 73568097 | 79283617.3345 | 68634567 | 78058801.253
3rd Dilution Standard Volume (mL: | 1 | 4 |  | - |  | -
3rd Dilution Standard Final Volume (mL): | 1 | Average: | 73401852.6667 | 79104457.4453 | 68783547.3333 | 78228238.1233
4th Dilution Standard Transfer Volume (mL): | 1 | Amt of RS (mg): | 15.07 |  | 14.28
4th Dilution Standard Final Volume (mL): | 1 | Amt of RS as free base (mg): | 14.0877 |  | 13.3492
Standard Dilution Factor | 50 | Purity correction: | 13.9187 |  | 13.189
If there are no serial dilutions, or only one dilution, enter 1 in all boxes not used. |  | Conc (mg/mL): | 0.27837 |  | 0.26378
|  | Desired Concentration (mg/mL): | 0.3
|  | Desired Weight as free base (mg): | 15
|  | Desired Weight as salt (mg): | 15
|  | Average Normalised Peak Area: | 78666347.7843
|  | RSD: | 0.6404%
|  | n: | 6
Medium Volume (mL): | 1000 | Capsule No. | Response: | Amt Released (mg): | %age Released:
1st Dilution Sample transfer Volume (mL: | 1 | 1 | 76040090 | 289.9846 | 96.66%
1st Dilution Sample Final Volume (mL): | 1 | 2 | 76261007 | 290.8271 | 96.94%
2nd Dilution Sample Transfer Volume (mL): | 1 | 3 | 76235613 | 290.7302 | 96.91%
2nd Dilution Sample Final Volume (mL): | 1 | 4 | 76261843 | 290.8302 | 96.94%
3rd Dilution Sample Transfer Volume (mL: | 1 | 5 | 76487809 | 291.692 | 97.23%
3rd Dilution Sample Final Volume (mL): | 1 | 6 | 76370472 | 291.2445 | 97.08%
4th Dilution Sample Transfer Volume (mL): | 1
4th Dilution Sample Final Volume (mL): | 1 |  | Average: | 290.8848 | 96.96%
Sample Dilution Factor | 1000 |  | RSD: | 0.1958% | 0.1958%
If there are no serial dilutions, or only one dilution, enter 1 in all boxes not used. |  |  | n: | 6 | 6
Comment: | The amount of | Tenofovir Disoproxil Fumarate 300mg, Lamivudine 300mg & Efavirenz 600mg |  | dissolved as a percentage of the stated label claim is |  | 96.96%
| Name |  |  | Date |  | Signature
Analysed by:
Reviewed By:
5

## Uniformity
Please enter the required information in the cells highlighted in green
Uniformity of Weight Test Report
Sample Name: |  | TENOFOVIR DISOPROXIL FUMARATE/ LAMIVUDINE/ EFAVIRENZ TABLETS 300 MG/300 MG /600 MG
Laboratory Ref No: |  | NDQB201607022
Active Ingredient: |  | Tenofovir Disoproxil Fumarate 300mg, Lamivudine 300mg & Efavirenz 600mg tablets
Label Claim: |  | Tenofovir Disoproxil Fumarate 300mg, Lamivudine 300mg, Efavirenz 600mg
Date Analysis Started: |  | 2016-07-14 15:14:33
Date Analysis Completed: |  | #REF!
Analysis Data |  | Uniformity of weight
|  | Tablet weight (mg) | % Deviation
|  | 1906.72 | 0.4986%
|  | 1885.11 | -0.6404%
|  | 1884.31 | -0.6826%
|  | 1929.26 | 1.687%
|  | 1892.05 | -0.2746%
|  | 1937.26 | 2.108%
|  | 1911.13 | 0.7311%
|  | 1906.91 | 0.5086%
|  | 1870.99 | -1.385%
|  | 1923.75 | 1.396%
|  | 1893.2 | -0.214%
|  | 1926.69 | 1.551%
|  | 1896.31 | -0.05007%
|  | 1853.58 | -2.302%
|  | 1897.63 | 0.0195%
|  | 1879.29 | -0.9472%
|  | 1851.93 | -2.389%
|  | 1866.72 | -1.61%
|  | 1914.43 | 0.905%
|  | 1917.93 | 1.089%
| Total | 37945.2
| Average | 1897.26
| Average | % Deviation from mean
| 1897.26 | -5% | 1802.397
|  | 5% | 1992.123
| Name |  | Date | Signature
Analysed by:
Reviewed By: